## Bill of Materials-PCB_VHDCI_bre
Comment | Description | Designator | Footprint | Manufacturer | Manufacturer Part Number | Manufacturer1 ComponentHeight | Manufacturer1 Example | Manufacturer1 Part Number | Part Description | Part Number | Quantity
100nF | Non-polarised capacitor | C76, C77, C78, C79, C80, C82, C83, C84, C85, C86 | CAPC1005X55N | GENERIC | CC0402_100NF_16V_10%_X5R | 0.55mm | MURATA | GRM155R61C104KA88D | SMD Multilayer Chip Ceramic Capacitor | CC0402_100NF_16V_10%_X5R | 10
22uF | Polarised capacitor | C81, C87, C88 | CAPAE530X540N | PANASONIC | EEEFK1C220AR |  |  |  | Aluminum Electrolytic SMT Capacitor | CAE530-540_22UF_16V_20% | 3
10A/50VDC | Block Type EMIFIL (LC Combined) | FL1 | FIL_MURATA_BNX002 | MURATA | BNX002-01 |  |  |  | EMI Suppression Filter for General Application | FIL_MURATA_BNX002-01 | 1
Use only in PCB | Fiducial Target | FTG25 | FIDUCIAL_TOP_C100-200 | [5 empty] | Round Fiducial Target, Top Layer, 1.0mm, Top Solder 2.0mm, Keepout =2.0mm | FIDUCIAL_TARGET_C100-200 | 1
Use only in PCB | Fiducial Target | FTG26, FTG28 | FIDUCIAL_TOP_S100-200 | [5 empty] | Square Fiducial Target, Top Layer, 1.0mm, Top Solder 2.0mm, Keepout =2.0mm | FIDUCIAL_TARGET_S100-200 | 2
Use only in PCB | Fiducial Target | FTG27 | FIDUCIAL_TOP_S200-400 | [5 empty] | Square Fiducial Target, Top Layer, 2.0mm, Top Solder 4.0mm, Keepout =4.0mm | FIDUCIAL_TARGET_S200-400 | 1
TCA9548ARGER | Low Voltage 8-Channel I2C Switch With Reset | IC33, IC35 | QFN50P400X400X100-25N-S220 | TEXAS INSTRUMENTS | TCA9548ARGER |  |  |  | Low Voltage 8-Channel I2C Switch With Reset | TCA9548ARGER | 2
24AA02E48T-I/OT | 1.7V-5.5V, 2K I2C Serial EEPROM With EUI-48 Node Identity | IC34, IC36 | SOT95P280X145-5N | MICROCHIP TECHNOLOGY | 24AA02E48T-I/OT |  |  |  | 1.7V-5.5V, 2K I2C Serial EEPROM With EUI-48 Node Identity | 24AA02E48T-I/OT | 2
Familly | Connector 30 Male | J40, J41, J42, J43, J45, J46, J47, J48 | 3M_N2530-6002RB | 3M | N2530-6002RB |  |  |  | 30 Contacts - Straight .100'' x .100'' Low Profile Four-Wall Header, 2500 Series | 3M_N2530-6002RB | 8
VHDCI | Very High Density Cable Interconnect (VHDCI ) 2x68 Female | J44 | MOLEX_74337-0015 | MOLEX | Delivered by GK |  |  |  | 2x68 Positions, Pitch 0.8mm, Very Hight Density Right Angle Dual Stacked VHDCI Receptacle | Delivered by GK | 1
DIN 41612 Type C | Connector 96abc male (3x32) | J49 | HARTING_09 03 196 2921 | HARTING | 09 03 196 2921 |  |  |  | DIN 41612, Type C, 96 Position, Rows a+b+c, Performance level 1, Right Angle Male Connector, Lead 3.0 mm, Pitch 2.54mm | HARTING_09 03 196 2921 | 1
Jack | 2.5 mm Center Pin, 5A, 24V Right Angle, Through Hole, Tapered Pins, DC Power Jack Connector | J50 | CUI_PJ-102BH | CUI INC. | PJ-102BH |  |  |  | 2.5 mm Center Pin, 5A, 24V, Right Angle, Through Hole, Tapered Pins, DC Power Jack Connector | CUI_PJ-102BH | 1
2k2 | Resistor - 1% | R174, R175, R176, R177, R180, R182, R183, R184, R185, R186, R188, R189, R190, R191, R194, R196, R197, R198, R199, R200 | RESC1005X40N | GENERIC | R0402_2K2_1%_0.0625W_100PPM | 0.4mm | YAGEO PHYCOMP | 232270672202L | General Purpose Thick Film Chip Resistor | R0402_2K2_1%_0.0625W_100PPM | 20
0 | Resistor | R178, R179, R181, R187, R192, R193, R195, R201 | RESC1005X40N | GENERIC | R0402_0R_JUMPER | 0.4mm | YAGEO PHYCOMP | 232270591001L | 1A (0.05R Max DC Resistance) Zero Ohm Jumper | R0402_0R_JUMPER | 8