## Sayma_RTM
# | QTY | Part Number | Description | Value | Ref Designator | Footprint | Manuf Part Number | Manufacturer
1 | 5 | PLATED_HOLE1.1_PAD1.6 | Plated Through Hole: Hole Dia.=1.1mm Pad Dia.=1.6mm |  | B1-B5 | c160h110
2 | 29 | Capacitor - polarized CAPMP3528X120N | Solid Tantalum Chip Capacitor | 4.7uF | C1-C9,C12,C20-C26,C28,C29,C37-C39,C41-C43,C45-C47,C915 | CAPMP3528X210N | CTE3528-21_4.7UF_35V_10% | GENERIC
3 | 263 | Capacitor - non polarized CAPC0603X33N | SMD Multilayer Chip Ceramic Capacitor | 100nF | C10,C11,C13-C17,C31-C36,C40,C44,C48-C53,C57,C58,C63,C67,C68,C73-C75,C78,C86-C88,C93,C97,C98,C103,C107,C108,C117-C119,C123,C126,C132-C143,C159,C160,C163-C167,C171,C172,C176,C177,C181,C182,C187-C189,C192,C200-C202,C207,C211,C212,C217,C221,C222,C232,C235-C237,C240,C241,C243,C245,C246,C274,C275,C277-C284,C287-C302,C304,C305,C307,C309-C319,C322-C337,C339,C340,C342-C346,C350-C352,C381-C384,C386,C388,C390,C392,C394,C396,C398,C400,C402,C404,C406,C408-C415,C417,C418,C420-C429,C432-C443,C445-C449,C452,C453,C456-C460,C462-C481,C608,C611,C612,C615-C621,C637-C639,C654-C657,C660-C664,C666,C667,C914,C932,C933 | CAPC0603X33N | CC0201_100NF_6.3V_10%_X5R | GENERIC
4 | 1 | Capacitor - non polarized CAPC3216X180N | SMD Multilayer Chip Ceramic Capacitor | 47uF | C18 | CAPC3216X180N | C3216X5R1E476M160AC | TDK
5 | 10 | Capacitor - non polarized CAPC1005X55N | SMD Multilayer Chip Ceramic Capacitor | 100nF | C19,C30,C99-C102,C109-C112 | CAPC1005X55N | CC0402_100NF_16V_10%_X5R | GENERIC
6 | 3 | Capacitor - non polarized CAPC1005X55N | SMD Multilayer Chip Ceramic Capacitor | 10nF | C27,C268,C269 | CAPC1005X55N | CC0402_10NF_25V_10%_X7R | GENERIC
7 | 71 | Capacitor - non polarized CAPC0603X33N | SMD Multilayer Chip Ceramic Capacitor | 1nF | C54-C56,C64-C66,C76,C77,C79-C81,C89-C92,C94-C96,C104-C106,C114-C116,C124,C125,C128,C130,C162,C168-C170,C178-C180,C190,C191,C193-C195,C203-C206,C208-C210,C218-C220,C228-C230,C238,C239,C242,C244,C276,C387,C389,C391,C393,C395,C397,C399,C401,C403,C405,C407,C444,C461 | CAPC0603X33N | CC0201_1NF_16V_10%_X5R | GENERIC
8 | 12 | CC0508_4.7NF_6.3V_20%_X7R_AVX_W2L16C473MAT1S | IDC (InterDigitated Capacitors) Low Inductance Capacitor | 4.7nF | C59-C62,C69-C72,C82-C85 | CAPCAF50P127X203X55-8N | W2L16C473MAT1S | AVX
9 | 1 | Capacitor - non polarized CAPC1005X55N | SMD Multilayer Chip Ceramic Capacitor | 2.2nF | C113 | CAPC1005X55N | CC0402_2.2NF_50V_10%_X7R | GENERIC
10 | 11 | Capacitor - non polarized CAPC2012X135N | SMD Multilayer Chip Ceramic Capacitor | 22uF | C120-C122,C127,C129,C131,C161,C173-C175,C781 | CAPC2012X135N | CC0805_22UF_6.3V_20%_X5R,CC0805_22UF_16V_10%_X5R | GENERIC
11 | 57 | Capacitor - non polarized CAPC1608X90N | SMD Multilayer Chip Ceramic Capacitor | 4.7uF | C144-C158,C247-C267,C272,C306,C385,C609,C613,C622,C627,C628,C669-C672,C674-C676,C766,C767,C841,C842,C925,C926 | CAPC1608X90N | CC0603_4.7UF_25V_10%_X5R | GENERIC
12 | 12 | Capacitor - non polarized CAPC1709X95N | SMD Multilayer Chip Ceramic Capacitor | 4.7uF | C183-C186,C196-C199,C213-C216 | CAPC1709X95N | CC0603_4.7UF_16V_10%_X5R | GENERIC
13 | 8 | Capacitor - non polarized CAPC2012X140N | SMD Multilayer Chip Ceramic Capacitor | 47uF | C223-C227,C231,C233,C234 | CAPC2012X140N | CC0805_47UF_6.3V_20%_X5R | GENERIC
14 | 29 | Capacitor - polarized CAPMP3216X180N | Low ESR 0R9 Solid Tantalum Chip Capacitor | 22uF | C270,C271,C597,C598,C610,C614,C891-C910,C927-C929 | CAPMP3216X180N | CTE3216-18_22UF_6.3V_10%_LESR0900 | GENERIC
15 | 28 | Capacitor - non polarized CAPC1005X55N | SMD Multilayer Chip Ceramic Capacitor | 1uF | C273,C303,C629-C636,C677,C678,C845-C855,C857-C860,C885 | CAPC1005X55N | CC0402_1UF_16V_10%_X5R | GENERIC
16 | 31 | Capacitor - non polarized CAPC2012X135N | SMD Multilayer Chip Ceramic Capacitor | 10uF | C308,C338,C341,C782-C789,C805-C824 | CAPC2012X135N | CC0805_10UF_25V_10%_X5R | GENERIC
17 | 1 | Capacitor - non polarized CAPC1608X87N | SMD Multilayer Chip Ceramic Capacitor | 10pF | C347 | CAPC1608X87N | CC0603_10PF_50V_5%_NP0 | GENERIC
18 | 1 | Capacitor - non polarized CAPC1608X87N | SMD Multilayer Chip Ceramic Capacitor | 100pF | C348 | CAPC1608X87N | CC0603_100PF_50V_5%_NP0 | GENERIC
19 | 1 | Capacitor - non polarized CAPC1608X87N | SMD Multilayer Chip Ceramic Capacitor | 33pF | C349 | CAPC1608X87N | CC0603_33PF_50V_5%_NP0 | GENERIC
20 | 28 | Capacitor - non polarized CAPC0603X33N | SMD Multilayer Chip Ceramic Capacitor |  | C353-C380 | CAPC0603X33N | CC0201_100NF_6.3V_10%_X5R | GENERIC
21 | 8 | Capacitor - non polarized CAPC1005X55N | SMD Multilayer Chip Ceramic Capacitor | 56pF | C416,C451,C454,C455,C510,C594-C596 | CAPC1005X55N | CC0402_56PF_50V_5%_C0G | GENERIC
22 | 8 | Capacitor - non polarized CAPC1005X55N | SMD Multilayer Chip Ceramic Capacitor | 5.6pF | C419,C430,C431,C450,C511,C525,C527,C593 | CAPC1005X55N | CC0402_5.6PF_50V_0.25PF_C0G | GENERIC
23 | 62 | Capacitor - non polarized CAPC0603X33N | SMD Multilayer Chip Ceramic Capacitor | 220nF | C482-C509,C512-C524,C526,C528-C547 | CAPC0603X33N | CC0201_220NF_6.3V_20%_X5R | GENERIC
24 | 26 | Capacitor - non polarized CAPC3216X180N | SMD Multilayer Chip Ceramic Capacitor | 10uF | C548-C572,C668 | CAPC3216X180N | CC1206_10uF_25V_10%_X7R | GENERIC
25 | 26 | Capacitor - non polarized CAPC1608X90N | SMD Multilayer Chip Ceramic Capacitor | 1nF | C573-C592,C623-C626,C768,C890 | CAPC1608X90N | CC0603_1NF_50V_5%_NP0 | GENERIC
26 | 1 | Capacitor - non polarized CAPC0603X33N | SMD Multilayer Chip Ceramic Capacitor | DNP | C599 | CAPC0603X33N | CC0201_100NF_6.3V_10%_X5R | GENERIC
27 | 8 | Capacitor - non polarized CAPC1005X55N | SMD Multilayer Chip Ceramic Capacitor | 0.5pF | C600-C607 | CAPC1005X55N | CC0402_0.5PF_25V_0.05PF_C0G | GENERIC
28 | 11 | Capacitor - non polarized CAPC1005X55N | SMD Multilayer Chip Ceramic Capacitor | 22pF | C681-C684,C687,C870,C873,C879,C881,C883,C886 | CAPC1005X55N | CC0402_22PF_50V_5%_C0G | GENERIC
29 | 6 | Capacitor - non polarized CAPC1005X55N | SMD Multilayer Chip Ceramic Capacitor | 3.3nF | C685,C686,C703-C706 | CAPC1005X55N | CC0402_3.3NF_50V_10%_X7R | GENERIC
30 | 1 | Capacitor - non polarized CAPC1005X55N | SMD Multilayer Chip Ceramic Capacitor | 47nF | C688 | CAPC1005X55N | CC0402_47NF_16V_10%_X7R | GENERIC
31 | 1 | Capacitor - non polarized CAPC1005X55N | SMD Multilayer Chip Ceramic Capacitor | 47pF | C689 | CAPC1005X55N | CC0402_47PF_50V_5%_C0G | GENERIC
32 | 19 | Capacitor - polarized CAPMP6032X280N | Low ESR 0R350 Solid Tantalum Chip Capacitor | 47uF | C708,C709,C712,C713,C715,C716,C718,C719,C722,C723,C725-C729,C731-C733,C930 | CAPMP6032X280N | CTE6032-28_47UF_16V_10%_LESR0350 | GENERIC
33 | 41 | Capacitor - non polarized CAPC1608X87N | SMD Multilayer Chip Ceramic Capacitor | 10uF | C734-C765,C916-C924 | CAPC1608X87N | CC0603_10uF_6.3V_20%_X5R | GENERIC
34 | 14 | Capacitor - non polarized CAPC3225X270N | SMD Multilayer Chip Ceramic Capacitor | 47uF | C825-C833,C835-C838,C931 | CAPC3225X270N | CC1210_47UF_10V_10%_X7R | GENERIC
35 | 1 | Capacitor - polarized CAPMP7343X310N | Low ESR 0R015 Tantalum Chip Capacitor | 330uF | C839 | CAPMP7343X310N | T520D337M006ATE015 | KEMET
36 | 13 | Capacitor - non polarized CAPC1005X55N | SMD Multilayer Chip Ceramic Capacitor | 470nF | C864-C869,C872,C874,C875,C878,C882,C884,C887 | CAPC1005X55N | CC0402_470NF_16V_10%_X5R | GENERIC
37 | 1 | Capacitor - non polarized CAPC1005X55N | SMD Multilayer Chip Ceramic Capacitor | 1nF | C871 | CAPC1005X55N | CC0402_1NF_50V_10%_X7R | GENERIC
38 | 1 | Capacitor - non polarized CAPC3216X140N | SMD Multilayer Chip Ceramic Capacitor | 1.2nF | C889 | CAPC3216X140N | CC1206_1.2NF_50V_5%_NP0 | GENERIC
39 | 3 | Capacitor - non polarized CAPC2012X135N | Reserved Footprint For 0805(2012) Chip Ceramic Capacitor | Undefined | C911-C913 | CAPC2012X135N | CC0805_NO-VALUE | Undefined
40 | 16 | HSMS-286C-TR1G | Surface Mount Microwave Schottky Detector Diodes |  | D1-D16 | SOT65P210X110-3N | HSMS-286C-TR1G | Avago Technologies
41 | 1 | BAT165 | Medium Power AF Schottky Diode |  | D17 | SOD2512X110N | BAT165 | INFINEON
42 | 2 | TCA9548ARGER | Low Voltage 8-Channel I2C Switch With Reset |  | IC1,IC43 | QFN50P400X400X100-25N-S220 | TCA9548ARGER | TEXAS INSTRUMENTS
43 | 1 | LM4140ACM-1.2/NOPB | 1.2V 0.1% 3 ppm/°C, High Precision Low Noise Low Dropout Voltage Reference |  | IC2 | SOIC127P600X175-8N | LM4140ACM-1.2/NOPB | TEXAS INSTRUMENTS
44 | 2 | AD9154BCPZ | Quad, 16-Bit, 2.4 GSPS, TxDAC+® Digital-to-Analog Converter |  | IC3,IC4 | QFN50P1200X1200X90-89N-S755 | AD9154BCPZ | ANALOG DEVICES
45 | 30 | LT3045EDD#PBF | 20V , 500mA, Ultralow Noise, Ultrahigh PSRR Linear Regulator |  | IC5-IC20,IC23-IC28,IC30-IC32,IC55,IC60-IC63 | SON50P300X300X80-11N-R175X248 | LT3045EDD#PBF
46 | 2 | AD9656BCPZ-125 | Quad, 16-Bit, 125 MSPS, JESD204B, 1.8V Analog-to-Digital Converter |  | IC21,IC22 | QFN50P800X800X80-57N-S670 | AD9656BCPZ-125 | ANALOG DEVICES
47 | 1 | ADP1740ACPZ-1.8-R7 | 1.8V, 2A, Low-Dropout Linear Regulator |  | IC29 | QFN65P400X400X100-17N-S225 | ADP1740ACPZ-1.8-R7 | ANALOG DEVICES
48 | 1 | ADM7151ACPZ | Adjustable 1.5V to 5.1V, 800 mA Ultralow Noise, High PSRR, RF Linear Regulator |  | IC33 | SON50P300X300X80-9N-R170X244 | ADM7151ACPZ | ANALOG DEVICES
49 | 2 | LTC6957IDD-1#PBF | Low Phase Noise, Dual Output Buffer/Driver/ Logic Converter |  | IC34,IC53 | SON45P300X300X80-7N-R170X240 | LTC6957IDD-1#PBF | Linear Technology
50 | 1 | TXB0304RUTR | 4-bit Bidirectional Auto-direction Sensing Translator with Fully Symmetric 0.9V to 3.6V Range |  | IC35 | TEXAS_RUT (R-PUQFN-N12) | TXB0304RUTR | TEXAS INSTRUMENTS
51 | 1 | AD7194BCPZ | 8-Channel, 4.8 kHz, Ultralow Noise, 24-Bit Sigma-Delta ADC with PGA |  | IC36 | QFN50P500X500X80-33N-S365 | AD7194BCPZ | ANALOG DEVICES
52 | 1 | ADR440BRZ | 2.048V Output, ±1mV ±0.05% Accuracy, 3ppm/°C Ultralow Noise XFET Voltage References with Current Sink and Source Capability |  | IC37 | SOIC127P600X175-8N | ADR440BRZ | ANALOG DEVICES
53 | 1 | Si5324C-C-GM | Any Frequency Precision Clock Multiplier/Jitter Attenuator |  | IC38 | QFN50P600X600X90-37N-S425 | Si5324C-C-GM | SILICON LABS
54 | 2 | LM75AIMM/NOPB | -25° to +100°C ±2°C Digital Temperature Sensor and Thermal Watchdog with Two-Wire Interface |  | IC39,IC40 | SOP65P490X109-8N | LM75AIMM/NOPB | TEXAS INSTRUMENTS
55 | 1 | 24LC64-I/MS | 2.5V-5.5V, 64K (8K x 8-bit) I2C Serial EEPROM |  | IC41 | SOP65P490X110-8N | 24LC64-I/MS | MICROCHIP TECHNOLOGY
56 | 1 | PCF8574ADW | Remote 8-bit I/O Expander For I2C Bus |  | IC42 | SOIC127P1030X265-16N | PCF8574ADW | TEXAS INSTRUMENTS
57 | 1 | MAX6642ATT90+T | 0°C to +125°C, ±1°C, SMBus-Compatible Remote/Local Temperature Sensor with Overtemperature Alarm (Address 1001 000) |  | IC44 | SON95P300X300X80-7N-R160X240 | MAX6642ATT90+T | MAXIM
58 | 4 | ADCLK948BCPZ | Two Selectable Inputs, 8 LVPECL Outputs, SiGe Clock Fanout Buffer |  | IC45,IC46,IC52,IC54 | CP_32_8 | ADCLK948BCPZ | Analog Devices
59 | 2 | LTM4619EV#PBF | 4.5V-26.5V To 0.8V-5V, Iout 4A Dual DC-DC uModule Regulator |  | IC47,IC48 | LGA144S127P12X12_1500X1500X292R | LTM4619EV#PBF | LINEAR TECHNOLOGY
60 | 2 | LTM8049 | Dual SEPIC or Inverting µModule DC/DC Converter |  | IC50,IC51 | BGA77C127P7X11_900X1500X512 | LTM8049EY#PBF | Linear Technology
61 | 2 | ADT7420UCPZ-R2 | -20° to +105°C ±0.25°C Accurate, 16-Bit Digital I2C Temperature Sensor |  | IC56,IC57 | QFN65P400X400X80-17N-S270 | ADT7420UCPZ-R2 | ANALOG DEVICES
62 | 1 | HMC7043LP7FE | High Performance, 3.2GHz, 14-Output Fanout Buffer |  | IC58 | QFN50P700X700X100-49N-S565 | HMC7043LP7FE | ANALOG DEVICES
63 | 1 | HMC830LP6GE | Fractional-N PLL With Integrated VCO, 25 to 3000MHz |  | IC59 | QFN50P600X600X90-41N-S475 | HMC830LP6GE | HITTITE MICROWAVE CORP
64 | 1 | XR77129ELB | Quad Channel Digital PWM/PFM Proggrammable Power Management System |  | IC64 | QFN50P700X700X80-45N-S520 | XR77129ELB | EXAR
65 | 2 | TYCO_6469183-1a | 60 Positions, Pitch 2.5mm, Advanced TCA, Z-PACK HM-Zd Right Angle Press Fit Header |  | J1,J2 | TYCO_6469183-1a | 6469183-1 | TYCO
66 | 1 | TYCO_1469265-1 | Universal Right Angle Male Power Module Guide (keyed) |  | J3 | TYCO_1469265-1 | 1469265-1 | TYCO ELECTRONICS
67 | 1 | CINCH_142-0761-801 | SMA 50 Ohm High Frequency End Launch SMA Jack Receptacle (10mil Pin) |  | J4 | CINCH_142-0761-801 | 142-0761-801 | CINCH CONNECTIVITY
68 | 5 | SAMTEC_LSS-120-03-L-DV-A | 40 Contacts, Pitch 0.635mm, Razor Beam LSS Vertical High Speed Hermaphroditic Strip (Lead Style 5.49mm) |  | J5-J9 | SAMTEC_LSS-120-03-L-DV-A | LSS-120-03-L-DV-A | SAMTEC
69 | 24 | AMPHENOL_SMP-MSLD-PCT-10 | 50 Ohms, SMP Surface Mount Plug, Limited Detent |  | J10-J15,J20-J25,J30-J35,J40-J45 | AMPHENOL_SMP-MSLD-PCT-10 | SMP-MSLD-PCT-10 | AMPHENOL
70 | 22 | MOLEX_85305-0232 | 50 Ohms, SMP Surface Mount Plug, Limited Detent |  | J16-J19,J26-J29,J36-J39,J46-J55 | MOLEX_85305-0232 | 85305-0232 | MOLEX
71 | 10 | HIROSE_U.FL-R-SMT-1(10) | Up to 6GHz Ultra Small Surface Mount Male Coaxial Connectors U.FL Series |  | J56-J63,J68,J69 | HIROSE_U.FL-R-SMT-1(10) | U.FL-R-SMT-1(10) | HIROSE (HRS)
72 | 4 | MOLEX_85305-0232 | 50 Ohms, SMP Surface Mount Plug, Limited Detent | DNP | J64-J67 | MOLEX_85305-0232 | DNP | MOLEX
73 | 2 | CON_SATA_67800-5005 | High Performance Cable Connectors 7Ckt Vert Signal Hdr SMT w/ locking latch |  | J70,J71 | CON_SATA_67800-5005 | 67800-5005 | Molex
74 | 1 | SAMTEC_MTLW-106-07-L-D-250 | 12 Contacts - Pitch 2.54mm - Dual Row Through Mount Straight Header (Post Lead = 6.35mm, Tail Lead 3.05mm, Insulator 1.52mm) |  | J72 | SAMTEC_MTLW-106-07-L-D-250 | MTLW-106-07-L-D-250 | SAMTEC
75 | 1 | RADIALL_R694252107 | COAXIPAK 2 Series, 6 Ways 50 ohm RF Coaxial Right Angle Jack Module |  | J73 | RADIALL_R694252107 | R694252107 | RADIALL
76 | 1 | ERNI_973028 |  | 973028 | J74 |  |  | ERNI
77 | 12 | IND0603_MURATA_BLM18PG300SN1D | SMD EMIFIL Chip Ferrite Bead | 30R@100MHz | L1-L3,L5-L7,L9,L10,L39,L40,L82,L83 | INDC1608X95N | BLM18PG300SN1D | MURATA
78 | 33 | IND0603_MURATA_BLM18PG121SN1D | SMD EMIFIL Chip Ferrite Bead | 120R@100MHz | L4,L8,L36,L37,L41-L59,L73-L77,L84,L85,L87-L89 | INDC1608X95N | BLM18PG121SN1D | MURATA
79 | 26 | IND1806_MURATA_BLM41PG181SN1L | SMD EMI Suppression Chip Ferrite Bead (BLM41P Serie) | 180R@100MHz | L11-L35,L38 | INDC4516X180N | BLM41PG181SN1L | MURATA
80 | 9 | IND_2.2UH_20%_BOURNS_SRP6540 | Shielded SMD Power Inductor | 2.2uH | L61,L64-L70,L92 | IND_BOURNS_SRP6540 | SRP6540-2R2M | BOURNS
81 | 2 | IND0402_MURATA_BLM15HB221SN1 | SMD EMIFIL Suppression Chip Ferrite Bead | 220R@100MHz | L62,L63 | INDC1005X55N | BLM15HB221SN1 | MURATA
82 | 4 | IND1806_MURATA_BLM41PG600SN1L | SMD EMI Suppression Chip Ferrite Bead (BLM41P Serie) | 60R@100MHz | L72,L80,L81,L86 | INDC4516X180N | BLM41PG600SN1L | MURATA
83 | 1 | IND0402_MURATA_BLM15PX121SN1D | SMD EMIFIL Chip Ferrite Bead | 120R@100MHz | L78 | INDC1005X55N | BLM15PX121SN1D | MURATA
84 | 1 | IND0805_47NH_5%_EPCOS_B82498B | SMT Inductor SIMID Series | 47nH | L79 | INDC2014X145N | B82498B3470J | EPCOS
85 | 2 | IND2020_4.7UH_20%_VISHAY_IHLP-2020BZ-11 | Low Profile, High Current IHLP® Inductor | 4.7uH | L90,L91 | INDM5552X200N | IHLP2020BZER4R7M11 | VISHAY DALE
86 | 1 | LED_AVAGO_HSMR-C120 | High Performance Right Angle Chip InGaN Blue LED |  | LD1 | LED_AVAGO_HSME-C120 | HSMR-C120 | AVAGO TECHNOLOGIES
87 | 1 | LED_AVAGO_HSME-C120 | High Performance Right Angle Chip Green LED |  | LD2 | LED_AVAGO_HSME-C120 | HSME-C120 | AVAGO TECHNOLOGIES
88 | 12 | LED_OSRAM_LG L29K-G2J1-24-Z | Surface Mount Green LED (0603 Case) |  | LD3-LD14 | LED_OSRAM_LGL29K | LG L29K-G2J1-24-Z | OSRAM
89 | 1 | OSC_200MHZ_SILICON-LAB_510ABA200M000AAG | crystal oscillator, 200MHz, 100ppm, 3.3V, LVDS, 5x7mm | DNP | OSC2 | OSC_SILICON-LAB_SI510-6N | 510ABA200M000AAG | Silicon Labs
90 | 1 | OSC_50MHZ_CTS_636L3I050M00000 | 3.3V, ±50ppm, 30pF, -40..85°C, HCMOS/TTL Clock Oscillator, 636 Series | 50MHz | OSC3 | OSCSC254P320X500X130-4N | 636L3I050M00000 | CTS ELECTRONIC COMPONENTS
91 | 1 | SW_C&K_HDT0001 | 5VDC 1mA SPST-NO Micro Mini Surface Surface Mount Detect Push-Button Switch, HDT Serie |  | PB1 | SW_C&K_HDT0001 | HDT0001 | C&K
92 | 1 | XTAL_114.285MHZ_CONNOR_CS-023 | ±20ppm 18pF -40°C to +85°C 4 Pins, 3.2x2.5X0.8mm, SMD Crystal Unit, CS-018 Series | 114.285MHZ | Q1 | XTAL_CONNOR_CS | CS-023-114.285M | CONNOR-WINFIELD
93 | 21 | Resistor - 1% RESC1005X40N | General Purpose Thick Film Chip Resistor | 2k2 | R1-R16,R20,R21,R98,R131,R157 |  | R0402_2K2_1%_0.0625W_100PPM | GENERIC
94 | 37 | Resistor - 1% RESC1005X40N | 1A (0.05R Max DC Resistance) Zero Ohm Jumper | 0 | R17-R19,R27,R37,R89,R90,R101,R106-R108,R111,R112,R116,R121,R122,R130,R141,R142,R150,R152,R155,R156,R166,R168-R171,R177,R180,R238-R240,R250-R253 |  | R0402_0R_JUMPER | GENERIC
95 | 4 | Resistor - 1% RESC1005X40N | General Purpose Thick Film Chip Resistor | 1 | R22-R25 |  | R0402_1R_1%_0.0625W_200PPM | GENERIC
96 | 16 | Resistor - 1% RESC1005X40N | General Purpose Thick Film Chip Resistor | 22 | R28,R29,R32-R35,R38,R39,R145,R146,R211-R216 |  | R0402_22R_1%_0.0625W_100PPM | GENERIC
97 | 16 | Resistor - 1% RESC1005X40N | General Purpose Thick Film Chip Resistor | 4R99 | R30,R31,R40-R45,R190,R210,R217-R222 |  | R0402_4R99_1%_0.0625W_100PPM | GENERIC
98 | 54 | Resistor - 1% RESC1005X40N | General Purpose Thick Film Chip Resistor | 200 | R46-R56,R61-R88,R93,R94,R102-R105,R110,R123-R128,R235,R259 |  | R0402_200R_1%_0.0625W_100PPM | GENERIC
99 | 5 | Resistor - 1% RESC1005X40N | 1A (0.05R Max DC Resistance) Zero Ohm Jumper | DNP | R58,R59,R100,R109,R241 |  | R0402_0R_JUMPER | GENERIC
100 | 5 | Resistor - 1% RESC1005X40N | General Purpose Thick Film Chip Resistor | 49R9 | R60,R91,R92,R115,R129 |  | R0402_49R9_1%_0.0625W_100PPM | GENERIC
101 | 1 | Resistor - 1% RESC1005X40N | General Purpose Thick Film Chip Resistor | 13k | R96 |  | R0402_13K_1%_0.0625W_100PPM | GENERIC
102 | 8 | Resistor - 1% RESC1005X40N | General Purpose Thick Film Chip Resistor | 100 | R57,R95,R113,R114,R117,R147,R242,R316 |  | R0402_100R_1%_0.1W_100PPM_50V,R0402_100R_1%_0.0625W_100PPM | GENERIC
103 | 2 | Resistor - 1% RESC1005X40N | General Purpose Thick Film Chip Resistor | 4k7 | R118,R185 |  | R0402_4K7_1%_0.0625W_100PPM | GENERIC
104 | 3 | Resistor - 1% RESC1005X40N | General Purpose Thick Film Chip Resistor | 330 | R138-R140 |  | R0402_330R_1%_0.0625W_100PPM | GENERIC
105 | 1 | Resistor - 1% RESC1005X40N | General Purpose Thick Film Chip Resistor | 30k | R144 |  | R0402_30K_1%_0.0625W_100PPM | GENERIC
106 | 4 | Resistor - 1% RESC1005X40N | General Purpose Thick Film Chip Resistor | 2k | R149,R151,R164,R308 |  | R0402_2K_1%_0.0625W_100PPM | GENERIC
107 | 2 | Resistor - 1% RESC1005X40N | General Purpose Thick Film Chip Resistor | 9k31 | R153,R154 |  | R0402_9K31_1%_0.0625W_100PPM | GENERIC
108 | 1 | Resistor - 1% RESC1005X40N | General Purpose Thick Film Chip Resistor | 130k | R176 |  | R0402_130K_1%_0.0625W_100PPM | GENERIC
109 | 2 | Resistor - 1% RESC1005X40N | General Purpose Thick Film Chip Resistor | 68k | R181,R183 |  | R0402_68K_1%_0.0625W_100PPM | GENERIC
110 | 2 | Resistor - 1% RESC1005X40N | General Purpose Thick Film Chip Resistor | 4k3 | R182,R184 |  | R0402_4K3_1%_0.0625W_100PPM | GENERIC
111 | 3 | Resistor - 1% RESC5025X65N | Thick Film Chip Resistor | 1M | R186,R187,R309 |  | R2010_1M_1%_0.5W_200PPM | GENERIC
112 | 2 | Resistor - 0.1% RESC1608X55N | Thin Film Chip Resistor | 4k02 | R188,R189 |  | R0603_4K02_0.1%_0.063W_10PPM | GENERIC
113 | 1 | Resistor - 0.1% RESC1608X55N | Thin Film Chip Resistor | 40k2 | R191 |  | R0603_40K2_0.1%_0.063W_10PPM | GENERIC
114 | 1 | Resistor - 0.1% RESC1608X55N | Thin Film Chip Resistor | 15k | R192 |  | R0603_15K_0.1%_0.063W_10PPM | GENERIC
115 | 4 | Resistor - 0.1% RESC1608X55N | Thin Film Chip Resistor | 80k6 | R205,R206,R208,R209 |  | R0603_80K6_0.1%_0.063W_10PPM | GENERIC
116 | 1 | Resistor - 0.1% RESC1608X55N | Thin Film Chip Resistor | 143k | R207 |  | R0603_143K_0.1%_0.063W_10PPM | GENERIC
117 | 11 | Resistor - 0.1% RESC1608X55N | Thin Film Chip Resistor | 33k2 | R223-R225,R243,R248,R287,R288,R301-R304 |  | R0603_33K2_0.1%_0.063W_10PPM | GENERIC
118 | 4 | Resistor RES_VISHAY_PZR2512 | 6.3A (0.025R Max DC Resistance) Thin Film Chip Resistor (Strap) | 0 | R226-R229 |  | PZR2512-0R00NT | VISHAY SFERNICE
119 | 1 | Resistor - 1% RESC1005X40N | General Purpose Thick Film Chip Resistor | 51 | R236 |  | R0402_51R_1%_0.0625W_100PPM | GENERIC
120 | 1 | Resistor - 0.1% RESC1608X55N | Thin Film Chip Resistor | 1k69 | R246 |  | R0603_1K69_0.1%_0.063W_10PPM | GENERIC
121 | 1 | Resistor - 0.1% RESC1608X55N | Thin Film Chip Resistor | 3k09 | R247 |  | R0603_3K09_0.1%_0.063W_10PPM | GENERIC
122 | 1 | Resistor - 0.1% RESC1608X55N | Thin Film Chip Resistor | 49k9 | R249 |  | R0603_49K9_0.1%_0.063W_10PPM | GENERIC
123 | 6 | Resistor - 1% RESC1005X40N | General Purpose Thick Film Chip Resistor | 18k | R281-R286 |  | R0402_18K_1%_0.0625W_100PPM | GENERIC
124 | 12 | Resistor - 0.1% RESC1608X55N | Thin Film Chip Resistor | 13k | R289-R300 |  | R0603_13K_0.1%_0.063W_10PPM | GENERIC
125 | 2 | Resistor - 1% RESC3216X80N | Low Value Flat Chip Resistor | 0R02 | R305,R306 |  | LRF1206-R020FI | TT WELWYN
126 | 1 | Resistor - 1% RESC1608X55N | General Purpose Thick Film Chip Resistor | 100k | R307 |  | R0603_100K_1%_0.1W_100PPM | GENERIC
127 | 38 | Resistor - 1% RESC1005X40N | ,General Purpose Thick Film Chip Resistor | 10k | R26,R36,R97,R99,R132-R137,R143,R148,R158-R163,R172-R174,R178,R179,R254-R258,R261-R263,R268-R270,R310,R313-R315 |  | R0402_10K_1%_0.0625W_100PPM | GENERIC
128 | 2 | Resistor - 1% RESC1005X40N | General Purpose Thick Film Chip Resistor | 240 | R311,R312 |  | R0402_240R_1%_0.0625W_100PPM | GENERIC
129 | 3 | MSBOX_WURTH_36103305 | Shielding Cabinet SMD-Frame WE-SHC, Internal Dimensions 30 x 30mm |  | SH2-SH4 | MSBOX_WURTH_36103305 | 36103305 | WURTH
130 | 4 | BSS138LT1G | 50V 200mA N-Channel Enhancement Mode Field-Effect Transistor |  | T1,T2,T5,T6 | SOT95P240X110-3N | BSS138LT1G | ON SEMICONDUCTOR
131 | 2 | BC847BV | 45V 100mA NPN General Purpose Double Transistor |  | T3,T7 | SOTFL50P160X60-6N | BC847BV | NXP SEMICONDUCTORS
132 | 4 | FDMS7608S | 30V Dual N-Channel PowerTrench® MOSFET |  | T4,T8-T10 | FAIRCHILD_FDMS7608S | FDMS7608S | FAIRCHILD SEMICONDUCTOR
133 | 11 | SMD_PAD_1.27X1.27MM | 1.27mm x 1.27mm PCB Copper Area (SMD Test Point) |  | TP1-TP11 | TPS127
134 | 4 | XFMR_MINI-CIRCUITS_TCM2-43X+ | 50 Ohms 10 to 4000MHz RF Transformer | 1:02 | TR1-TR4 | XFMR_MINI-CIRCUITS_DB1627 | TCM2-43X+ | MINI-CIRCUITS
135 | 1 | XC7A15T-1CSG325 | Artix-7 FPGA, 170 User I/Os, 0 GTP, 256-Ball BGA, Speed Grade 1, Commercial Grade, Pb-Free |  | U1 | BGA324C80P18X18_1500X1500X150 | XC7A15T-1CSG325 | XILINX
136 | 1 | LED_OSRAM_LS Q976-NR-1 | CHIPLED Super Red LED (0603 Case) |  | U2 | LED_OSRAM_LS Q976 | LS Q976-NR-1 | OSRAM
137 | 1 | SAMTEC_MTLW-104-07-L-S-250 | 4 Contacts - Pitch 2.54mm - Single Row Through Mount Straight Header (Post Lead = 6.35mm, Tail Lead 3.05mm, Insulator 1.52mm) |  | W1 | SAMTEC_MTLW-104-07-L-S-250 | MTLW-104-07-L-S-250 | SAMTEC