## Sayma_AMC
# | QTY | Part Number | Description | Value | Ref Designator | Footprint | Manuf Part Number | Manufacturer
1 | 1 | FIDUCIAL_TARGET_C100-200 | Round Fiducial Target, Top Layer, 1.0mm, Top Solder 2.0mm, Keepout =2.0mm |  |  | FIDUCIAL_TOP_C100-200
2 | 1 | FIDUCIAL_TARGET_S100-200 | Square Fiducial Target, Top Layer, 1.0mm, Top Solder 2.0mm, Keepout =2.0mm |  |  | FIDUCIAL_TOP_S100-200
3 | 1 | FIDUCIAL_TARGET_S200-400 | Square Fiducial Target, Top Layer, 2.0mm, Top Solder 4.0mm, Keepout =4.0mm |  |  | FIDUCIAL_TOP_S200-400
4 | 4 | PLATED_HOLE2.7_PAD5.0 | Plated Through Hole: Hole Dia.=2.7mm Pad Dia.=5.0mm |  | B1-B4 | MTG270_500
5 | 4 | PLATED_HOLE2.0_PAD3.5 |  |  | B5-B8 | c350h200
6 | 262 | Capacitor - non polarized CAPC0603X33N | SMD Multilayer Chip Ceramic Capacitor | 100nF | C1-C194,C216-C253,C255-C284 | CAPC0603X33N | CC0201_100NF_6.3V_10%_X5R | GENERIC
7 | 11 | Capacitor - non polarized CAPC0603X33N | SMD Multilayer Chip Ceramic Capacitor | 470nF | C195-C205 | CAPC0603X33N | CC0201_470NF_4V_20%_X5R | GENERIC
8 | 10 | Capacitor - non polarized CAPC0603X33N | SMD Multilayer Chip Ceramic Capacitor | 220nF | C206-C215 | CAPC0603X33N | CC0201_220NF_6.3V_20%_X5R | GENERIC
9 | 1 | Capacitor - non polarized CAPC0603X33N | SMD Multilayer Chip Ceramic Capacitor | 1nF | C254 | CAPC0603X33N | CC0201_1NF_16V_10%_X5R | GENERIC
10 | 8 | Capacitor - non polarized CAPC1608X87N | SMD Multilayer Chip Ceramic Capacitor | 10uF | C285-C292 | CAPC1608X87N | CC0603_10uF_6.3V_20%_X5R | GENERIC
11 | 1 | Capacitor - non polarized CAPC1608X87N | SMD Multilayer Chip Ceramic Capacitor | 22nF | C293 | CAPC1608X87N | CC0603_22NF_50V_10%_X7R | GENERIC
12 | 3 | Capacitor - non polarized CAPC1608X87N | SMD Multilayer Chip Ceramic Capacitor | 1uF | C294-C296 | CAPC1608X87N | CC0603_1UF_25V_10%_X7R | GENERIC
13 | 4 | Capacitor - non polarized CAPC1005X55N | SMD Multilayer Chip Ceramic Capacitor | 22pF | C299,C300,C432,C433 | CAPC1005X55N | CC0402_22PF_50V_5%_C0G | GENERIC
14 | 23 | Capacitor - non polarized CAPC1005X55N | SMD Multilayer Chip Ceramic Capacitor | 100nF | C301-C307,C403,C404,C413-C424,C426,C427 | CAPC1005X55N | CC0402_100NF_16V_10%_X5R | GENERIC
15 | 2 | Capacitor - non polarized CAPC1005X55N |  | 15pF | C309,C323 | CAPC1005X55N
16 | 5 | Capacitor - non polarized CAPC1005X55N | ,SMD Multilayer Chip Ceramic Capacitor | 10nF | C308,C310,C324,C336,C431 | CAPC1005X55N | CC0402_10NF_16V_10%_X7R | GENERIC
17 | 41 | Capacitor - non polarized CAPC1005X55N | ,SMD Multilayer Chip Ceramic Capacitor | 1uF | C297,C298,C311-C322,C325-C335,C337-C345,C402,C406-C408,C410-C412 | CAPC1005X55N | CC0402_1UF_16V_10%_X5R | GENERIC
18 | 56 | Capacitor - non polarized CAPC1005X55N | SMD Multilayer Chip Ceramic Capacitor | 4.7uF | C346-C401 | CAPC1005X55N | CC0402_4.7UF_6.3V_20%_X5R | GENERIC
19 | 5 | Capacitor - non polarized CAPC1005X55N | SMD Multilayer Chip Ceramic Capacitor | 1nF | C405,C409,C428-C430 | CAPC1005X55N | CC0402_1NF_50V_10%_X7R | GENERIC
20 | 1 | Capacitor - non polarized CAPC1005X55N | SMD Multilayer Chip Ceramic Capacitor | 2.2nF | C425 | CAPC1005X55N | CC0402_2.2NF_50V_10%_X7R | GENERIC
21 | 21 | Capacitor - non polarized CAPC3216X180N | SMD Multilayer Chip Ceramic Capacitor | 10uF | C434-C439,C480-C494 | CAPC3216X180N | CC1206_10uF_25V_10%_X7R | GENERIC
22 | 38 | Capacitor - non polarized CAPC3216X180N | SMD Multilayer Chip Ceramic Capacitor | 100uF | C440-C477 | CAPC3216X180N | CC1206_100UF_6.3V_20%_X5R | GENERIC
23 | 2 | Capacitor - non polarized CAPC3216X180N | SMD Multilayer Chip Ceramic Capacitor | 47uF | C478,C479 | CAPC3216X180N | C3216X5R1E476M160AC | TDK
24 | 8 | Capacitor - non polarized CAPC2012X135N | ,SMD Multilayer Chip Ceramic Capacitor | 22uF | C495-C502 | CAPC2012X135N | CC0805_22UF_16V_10%_X5R | GENERIC
25 | 8 | Capacitor - polarized CAPMP3528X120N | Low ESR 0R015 Tantalum Chip Capacitor | 330uF | C503-C510 | CAPMP3528X210N | T520B337M2R5ATE015 | KEMET
26 | 1 | Capacitor - non polarized CAPC3225X270N | SMD Multilayer Chip Ceramic Capacitor | 47uF | C511 | CAPC3225X270N | CC1210_47UF_6.3V_10%_X5R | GENERIC
27 | 1 | Capacitor - non polarized CAPC1608X90N | SMD Multilayer Chip Ceramic Capacitor | 4.7uF | C512 | CAPC1608X90N | CC0603_4.7UF_25V_10%_X5R | GENERIC
28 | 14 | Capacitor - non polarized CAPC1709X95N | SMD Multilayer Chip Ceramic Capacitor | 4.7uF | C513-C526 | CAPC1709X95N | CC0603_4.7UF_16V_10%_X5R | GENERIC
29 | 11 | Capacitor - non polarized CAPC2012X140N | SMD Multilayer Chip Ceramic Capacitor | 47uF | C527-C537 | CAPC2012X140N | CC0805_47UF_6.3V_20%_X5R | GENERIC
30 | 28 | Capacitor - non polarized CAPC3216X140N | SMD Multilayer Chip Ceramic Capacitor | 22uF | C538-C565 | CAPC3216X140N | CC1206_22UF_10V_+80%-20%_Y5V | GENERIC
31 | 2 | TYCO_6367034-1 |  |  | Cage1,Cage2 | TYCO_6367034-1
32 | 1 | PRTR5V0U2X |  |  | D1 | SOT190P230X110-4N
33 | 9 | BAT165 | Medium Power AF Schottky Diode |  | D2-D10 | SOD2512X110N | BAT165 | INFINEON
34 | 13 | PESD3V3S1UB | ESD protection diode (23kV) |  | D11-D23 | SODFL1608X65N | PESD3V3S1UB | NXP SEMICONDUCTORS
35 | 1 | SS16 | Surface Mount Schottky Barrier Rectifier |  | D24 | DIOM5127X229N | SS16 | VISHAY GENERAL SEMICONDUCTOR
36 | 3 | FUSR_LITTELFUSE_0805L010YR | POLYFUSE® Surface Mount Resettable PTC | 100mA-15V | F1-F3 | FUSR_LITTELFUSE_0805L010 | 0805L010YR | LITTELFUSE
37 | 1 | FT4232H-56Q | Quad High Speed USB to Multipurpose UART/MPSSE IC |  | IC1 | QFN50P800X800X100-57N-S620 | FT4232H-56Q | FUTURE TECHNOLOGY DEVICES INTERNATIONAL (FTDI)
38 | 1 | M93C46-WMN6TP | 1Kbit (128 x 8 bit or 64 x 16 bit) MICROWIRE® Serial Access EEPROM |  | IC2 | SOIC127P600X175-8N | M93C46-WMN6TP | ST MICROELECTRONICS
39 | 1 | SCANSTA112SM/NOPB | 7-Port Multidrop IEEE 1149.1 (JTAG) Multiplexer |  | IC3 | BGA100C80P10X10_1000X1000X150 | SCANSTA112SM/NOPB | NATIONAL SEMICONDUCTOR
40 | 3 | TPS3808G33DBVT | 3.3V, Low Quiescent Current, Programmable-Delay Supervisory Circuit |  | IC4-IC6 | SOT95P280X145-6N | TPS3808G33DBVT | TEXAS INSTRUMENTS
41 | 1 | LD1117DT33CTR | 3.3V 800mA Low drop fixed and adjustable positive voltage regulators |  | IC7 | TO228P972X240-3N-R540X510 | LD1117DT33CTR | ST MICROELECTRONICS
42 | 1 | AT24MAC402-XHM | 1.7V to 5.5V, 2K (256 x 8) I2C-Compatible (2-wire) 2-Kbit Serial EEPROM |  | IC8 | SOP65X640X120-8N | AT24MAC402-XHM | ATMEL
43 | 1 | TCA9548ARGER | Low Voltage 8-Channel I2C Switch With Reset |  | IC9 | QFN50P400X400X100-25N-S220 | TCA9548ARGER | TEXAS INSTRUMENTS
44 | 2 | SN65MLVD040RGZT |  |  | IC10,IC11 | QFN50P700X700X100-49N-S420
45 | 6 | MT41J128M16HA-15E |  |  | IC12-IC17 | BGA96C80P9X16_900X1400X120
46 | 2 | TPS51200DRCT |  |  | IC18,IC19 | TEXAS_DRC (S-PVSON-N10)
47 | 1 | MAX24287ETK+ | 1Gbps Parallel-to-Serial MII Converter |  | IC20 | QFN40P800X800X80-69N-S635 | MAX24287ETK+ | MAXIM
48 | 1 | SN74CB3Q32245ZKE | 32-Bit Bus Switch, 2.5/3.3V High Bandwidth |  | IC21 | BGA96C80P6X16_550X1350X140 | SN74CB3Q32245ZKE | TEXAS INSTRUMENTS
49 | 1 | MCP1824ST-1202E/DB | 1.2V 300mA, Low Voltage, Low Quiescent Current LDO Regulator |  | IC22 | SOT230P700X180-4N | MCP1824ST-1202E/DB | MICROCHIP TECHNOLOGY
50 | 2 | N25Q256A13ESF40 | 256Mb, 2.7 to 3.6V, Multiple I/O Serial Flash Memory |  | IC23,IC24 | SOIC127P1032X265-16N | N25Q256A13ESF40 | MICRON TECHNOLOGY
51 | 2 | XCKU040-1FFVA1156C | Kintex UltraScale FPGA, 520 I/O, 530K Cells, 1156-Ball BGA, Speed Grade 1, Commercial Grade |  | IC25,IC26 | BGA1156C100P34X34_3500X3500X350 | XCKU040-1FFVA1156C | XILINX
52 | 1 | Si5324C-C-GM | Any Frequency Precision Clock Multiplier/Jitter Attenuator |  | IC27 | QFN50P600X600X90-37N-S425 | Si5324C-C-GM | SILICON LABS
53 | 2 | INA219BIDCNT | Zero-Drift, Bi-Directional CURRENT/POWER MONITOR with I2C™ Interface |  | IC28,IC29 | SOT65P280X145-8N | INA219BIDCNT | TEXAS INSTRUMENTS
54 | 1 | TPS62175DQC | 4.75-28VDC to 1-6VDC, 500mA Step-Down Converter With Sleep Mode |  | IC30 | SON50P200X300X80-11N-R94X250 | TPS62175DQC | TEXAS INSTRUMENTS
55 | 2 | TPS74401RGWT | Single Output LDO, 3.0A, Adj.(0.8 to 3.3V), Fast Transient Response, Programmable SoftStart |  | IC31,IC32 | QFN65P500X500X100-21N-S325 | TPS74401RGWT | TEXAS INSTRUMENTS
56 | 1 | XRP7724ILB-F | Quad Channel Digital PWM/PFM Proggrammable Power Management System |  | IC33 | QFN50P700X700X80-45N-S520 | XRP7724ILB-F | EXAR
57 | 1 | TPS53353DQPT | Conv DC-DC 4.5V to 25V Step Down Single-Out 0.6V to 5.5V 20A |  | IC34 | LCCS50P600X500X150-22N | TPS53353DQPT | Texas Instruments
58 | 4 | LM75AIMM/NOPB | -25° to +100°C ±2°C Digital Temperature Sensor and Thermal Watchdog with Two-Wire Interface |  | IC35-IC38 | SOP65P490X109-8N | LM75AIMM/NOPB | TEXAS INSTRUMENTS
59 | 1 | MAX6642ATT90+T | 0°C to +125°C, ±1°C, SMBus-Compatible Remote/Local Temperature Sensor with Overtemperature Alarm (Address 1001 000) |  | IC39 | SON95P300X300X80-7N-R160X240 | MAX6642ATT90+T | MAXIM
60 | 1 | LPC1776FET180,551 | Cortex-M3, 32-bit ARM MCU, 256kB Flash, 80kB SRAM, Ethernet, USB 2.0 Device/Host/OTG, CAN, 12-Bit ADC |  | IC40 | BGA180C80P14X14_1200X1200X120 | LPC1776FET180,551 | NXP SEMICONDUCTORS
61 | 1 | HIROSE_ZX62RD-AB-5P8 |  |  | J1 | HIROSE_ZX62RD-AB-5P8
62 | 1 | AMC_CON_PCB | pcb connector |  | J2 |  | pcb | pcb
63 | 1 | MOLEX_87832-1420 | 2.00mm (.079") Pitch Milli-Grid™ Header, Surface Mount, Vertical, Shrouded, 14 Circuits,with Locking Windows and Centre Polarization Slot, PCB Locator |  | J3 | MOLEX_87832-1420 | 87832-1420 | MOLEX
64 | 1 | SAMTEC_ASP-134486-01 | 400 contacts (10 rows abcdefghj) Surface Mount Female Connector, VITA 57 (CC-HPC-10) |  | J4 | SAMTEC_ASP-134486-01 | ASP-134486-01 | SAMTEC
65 | 1 | MOLEX_39-28-1043 | 4.20mm (.165") Pitch Mini-Fit Jr.™ Header, Dual Row, Vertical, without Snap-in Plastic Peg PCB Lock, 4 Circuits |  | J5 | MOLEX_39-28-1043 | 39-28-1043 | MOLEX
66 | 2 | TYCO_6469081-1 | 60 Positions, Pitch 2.5mm, Advanced TCA, Z-PACK HM-Zd Right Angle Press Fit Receptacle |  | J6,J7 | TYCO_6469081-1 | 6469081-1 | TYCO ELECTRONICS
67 | 1 | TYCO_5120913-1 | Universal Right Angle Female Power Module Guide (keyed) |  | J8 | TYCO_5120913-1 | 5120913-1 | TYCO ELECTRONICS
68 | 2 | TYCO_1367073-1 |  |  | J9,J10 | TYCO_1367073-1
69 | 3 | CON_SATA_67800-5005 | High Performance Cable Connectors 7Ckt Vert Signal Hdr SMT w/ locking latch |  | J11-J13 | CON_SATA_67800-5005 | 67800-5005 | Molex
70 | 1 | SAMTEC_MTLW-106-07-L-D-250 | 12 Contacts - Pitch 2.54mm - Dual Row Through Mount Straight Header (Post Lead = 6.35mm, Tail Lead 3.05mm, Insulator 1.52mm) |  | J14 | SAMTEC_MTLW-106-07-L-D-250 | MTLW-106-07-L-D-250 | SAMTEC
71 | 1 | SAMTEC_SFM-105-02-S-D-APTR | 10 Contacts - Pitch 1.27mm - Top Entry, Dual Row Surface Mount Receptacle With Alignment Pin |  | J15 | SAMTEC_SFM-105-02-S-D-APTR | SFM-105-02-S-D-APTR | SAMTEC
72 | 7 | IND0603_MURATA_BLM18SG121TN1D |  | 120R@100MHz | L1-L7 | INDC1608X65N
73 | 9 | IND0402_MURATA_BLM15PX121SN1D | SMD EMIFIL Chip Ferrite Bead | 120R@100MHz | L8-L16 | INDC1005X55N | BLM15PX121SN1D | MURATA
74 | 1 | IND0603_MURATA_BLM18PG121SN1D | SMD EMIFIL Chip Ferrite Bead | 120R@100MHz | L17 | INDC1608X95N | BLM18PG121SN1D | MURATA
75 | 8 | IND0603_MURATA_BLM18PG330SN1D | SMD EMIFIL Chip Ferrite Bead | 33R@100MHz | L18-L25 | INDC1608X95N | BLM18PG330SN1D | MURATA
76 | 3 | IND2020_4.7UH_20%_VISHAY_IHLP-2020BZ-11 | Low Profile, High Current IHLP® Inductor | 4.7uH | L26-L28 | INDM5552X200N | IHLP2020BZER4R7M11 | VISHAY DALE
77 | 2 | IND2525_1.5UH_20%_VISHAY_IHLP-2525CZ | Low Profile, High Current IHLP® Inductor | 1.5uH | L29,L30 | INDM6965X300N | IHLP2525CZER1R5M01 | VISHAY DALE
78 | 1 | IND_10UH_10%_MURATA-PS_8400 | Miniature Surface Mount Power Inductor (8400 Serie) | 10uH | L31 | IND_MURATA-PS_8400 | 84103C | MURATA POWER SOLUTIONS
79 | 1 | IND0805_WURTH_742792040 | SMD EMI Suppression Chip Ferrite Bead (WE-CBF Serie) | 600R@100MHz | L32 | INDC2012X110N | 742792040 | WURTH ELEKTRONIK
80 | 1 | IND_PA0513 | 440nH Shielded Inductor 30A 0.32 mOhm | 440nH | L33 | IND_PA0513 | PA0513.441NLT | Pulse Electronics Corporation
81 | 1 | IND0402_MURATA_BLM15HB221SN1 | SMD EMIFIL Suppression Chip Ferrite Bead | 220R@100MHz | L34 | INDC1005X55N | BLM15HB221SN1 | MURATA
82 | 11 | LED_OSRAM_LG L29K-G2J1-24-Z | Surface Mount Green LED (0603 Case) |  | LD1-LD11 | LED_OSRAM_LGL29K | LG L29K-G2J1-24-Z | OSRAM
83 | 1 | LED_AVAGO_HSMR-C120 | High Performance Right Angle Chip InGaN Blue LED |  | LD12 | LED_AVAGO_HSME-C120 | HSMR-C120 | AVAGO TECHNOLOGIES
84 | 1 | LED_OSRAM_LSR976 | Surface Mount Super Red LED (0805 Case) |  | LD13 | LED_OSRAM_LSR976 | LSR976 | OSRAM
85 | 1 | LED_AVAGO_HSME-C120 | High Performance Right Angle Chip Green LED |  | LD14 | LED_AVAGO_HSME-C120 | HSME-C120 | AVAGO TECHNOLOGIES
86 | 1 | OSC_25MHZ_IQD_LF SPXO018077 | 3.3V, ±50ppm, 50pF, 0..70°C, HCMOS Tri-State Surface Mount Clock Oscillator (CFPS-73 Series) | 25MHz | OSC1 | OSC_IQD_CFPS-73 | LFSPXO018077 | IQD FREQUENCY PRODUCTS
87 | 1 | OSC_50MHZ_EPSON_SG-310SCN | 3.3V ±100ppm 15pF -40..85°C Stanby Function , Surface Mount Crystal Oscillator (SG-310 Series) | 50MHz | OSC2 | OSC_EPSON_SG-310 | SG-310 SCN 50.0000MJ | EPSON TOYOCOM
88 | 1 | PB_TYCO_1-1825027-1 | Right Angle Micro Miniature Tactile Pushbutton Switch, Round Actuator Length = 5.74mm, FSMRAJ Serie |  | PB1 | PB_TYCO_1-1825027-1 | 1-1825027-1 | TYCO ELECTRONICS
89 | 1 | SW_C&K_HDT0001 | 5VDC 1mA SPST-NO Micro Mini Surface Surface Mount Detect Push-Button Switch, HDT Serie |  | PB2 | SW_C&K_HDT0001 | HDT0001 | C&K
90 | 1 | XTAL_12MHZ_TXC_7M-12.000MAAJ-T | ±30ppm 18pF -20°C to +70°C 4 Pins, 3.2x2.5X0.8mm, SMD Sealing Crystal, 7M Series | 12MHz | Q1 | XTAL_TXC_7M | 7M-12.000MAAJ-T | TXC CORPORATION
91 | 1 | XTAL_114.285MHZ_CONNOR_CS-023 | ±20ppm 18pF -40°C to +85°C 4 Pins, 3.2x2.5X0.8mm, SMD Crystal Unit, CS-018 Series | 114.285MHZ | Q2 | XTAL_CONNOR_CS | CS-023-114.285M | CONNOR-WINFIELD
92 | 1 | XTAL_8MHZ_TXC_7A-8.000MAAE-T | Tolerance: ±30ppm, Stability: ±30ppm, -20°C to +70°C, 12pF, SMD Glass Seam Sealing Crystal, 7A Series | 8MHz | Q3 | XTAL_TXC_7A | 7A-8.000MAAE-T | TXC CORPORATION
93 | 2 | Resistor - 1% RESC5025X65N | Thick Film Chip Resistor | 1M | R1,R2 |  | R2010_1M_1%_0.5W_200PPM | GENERIC
94 | 1 | Resistor - 1% RESC1005X40N | General Purpose Thick Film Chip Resistor | 12k | R3 |  | R0402_12K_1%_0.0625W_100PPM | GENERIC
95 | 14 | Resistor - 1% RESC1005X40N | General Purpose Thick Film Chip Resistor | 2k2 | R5,R9,R47-R56,R279,R280 |  | R0402_2K2_1%_0.0625W_100PPM | GENERIC
96 | 46 | Resistor - 1% RESC1005X40N | 1A (0.05R Max DC Resistance) Zero Ohm Jumper | 0 | R11,R12,R17,R18,R20-R31,R35-R39,R57-R59,R149,R151,R152,R167,R168,R176-R180,R221-R226,R236-R239,R252,R254 |  | R0402_0R_JUMPER | GENERIC
97 | 69 | Resistor - 1% RESC1005X40N | ,General Purpose Thick Film Chip Resistor | 10k | R4,R6-R8,R10,R13-R16,R19,R32-R34,R40-R46,R60,R61,R70,R71,R103,R104,R134-R138,R141-R145,R169,R170,R189,R192,R193,R212-R216,R227-R231,R235,R241,R249-R251,R253,R255,R282-R292 | RESC1005X40N | R0402_10K_1%_0.0625W_100PPM | GENERIC
98 | 2 | Resistor - 1% RESC1005X40N |  | 10 | R72,R105
99 | 14 | Resistor - 1% RESC1005X40N | ,General Purpose Thick Film Chip Resistor | 240 | R73,R74,R101,R102,R106,R107,R194-R198,R205-R207 |  | R0402_240R_1%_0.0625W_100PPM | GENERIC
100 | 50 | Resistor - 1% RESC1005X40N |  | 43 | R75-R99,R108-R132
101 | 27 | Resistor - 1% RESC1005X40N | ,General Purpose Thick Film Chip Resistor | 4k7 | R100,R133,R148,R153-R166,R171,R172,R174,R187,R209-R211,R256-R258 |  | R0402_4K7_1%_0.0625W_100PPM | GENERIC
102 | 12 | Resistor - 1% RESC1005X40N | General Purpose Thick Film Chip Resistor | 1k | R139,R140,R146,R147,R183,R185,R217-R220,R232,R240 |  | R0402_1K_1%_0.0625W_100PPM | GENERIC
103 | 1 | Resistor - 1% RESC1005X40N | General Purpose Thick Film Chip Resistor | 2k | R150 |  | R0402_2K_1%_0.0625W_100PPM | GENERIC
104 | 2 | Resistor - 1% RESC1005X40N | General Purpose Thick Film Chip Resistor | 2k4 | R173,R175 |  | R0402_2K4_1%_0.0625W_100PPM | GENERIC
105 | 2 | Resistor - 1% RESC1005X40N | General Purpose Thick Film Chip Resistor | 200 | R181,R182 |  | R0402_200R_1%_0.0625W_100PPM | GENERIC
106 | 3 | Resistor - 1% RESC1005X40N | Reserved Footprint For a 0402 (1005) Chip Resistor | Undefined | R184,R186,R246 |  | R0402_NO-VALUE | Undefined
107 | 26 | Resistor - 1% RESC1005X40N | General Purpose Thick Film Chip Resistor | 100 | R188,R190,R191,R208,R259-R267,R271-R278,R281,R293-R296 |  | R0402_100R_1%_0.1W_100PPM_50V,R0402_100R_1%_0.0625W_100PPM | GENERIC
108 | 9 | Resistor - 1% RESC1005X40N | General Purpose Thick Film Chip Resistor | 49R9 | R62-R69,R199 | RESC1005X40N | R0402_49R9_1%_0.0625W_100PPM | GENERIC
109 | 5 | Resistor - 1% RESC1005X40N | 1A (0.05R Max DC Resistance) Zero Ohm Jumper | DNP | R200-R204 |  | R0402_0R_JUMPER | GENERIC
110 | 1 | Resistor - 1% RESC1005X40N | General Purpose Thick Film Chip Resistor | 430k | R233 |  | R0402_430K_1%_0.0625W_100PPM | GENERIC
111 | 1 | Resistor - 1% RESC1005X40N | General Purpose Thick Film Chip Resistor | 82k | R234 |  | R0402_82K_1%_0.0625W_100PPM | GENERIC
112 | 1 | Resistor - 1% RESC1005X40N | General Purpose Thick Film Chip Resistor | 22k | R242 |  | R0402_22K_1%_0.0625W_100PPM | GENERIC
113 | 2 | Resistor - 1% RESC1005X40N | General Purpose Thick Film Chip Resistor | 3k3 | R243,R244 |  | R0402_3K3_1%_0.0625W_100PPM | GENERIC
114 | 1 | Resistor - 1% RESC1005X40N | General Purpose Thick Film Chip Resistor | 75k | R245 |  | R0402_75K_1%_0.0625W_100PPM | GENERIC
115 | 2 | Resistor - 1% RESC1005X40N | General Purpose Thick Film Chip Resistor | 100k | R247,R248 |  | R0402_100K_1%_0.0625W_100PPM | GENERIC
116 | 3 | Resistor - 1% RESC1005X40N | General Purpose Thick Film Chip Resistor | 330 | R268-R270 |  | R0402_330R_1%_0.0625W_100PPM | GENERIC
117 | 2 | Resistor - 1% RESC3216X65N | General Purpose Thick Film Chip Resistor | 1M | R297,R298 |  | R1206_1M_1%_0.25W_100PPM | GENERIC
118 | 1 | Resistor - 1% RESC3216X65N | General Purpose Thick Film Chip Resistor | 3 | R299 |  | R1206_3R_1%_0.25W_200PPM | GENERIC
119 | 2 | Resistor - 1% RESC6432X89N | Power Metal Strip® Resistor | 0R02 | R300,R301 |  | WSL2512R0200FEA | VISHAY DALE
120 | 1 | Resistor RESC2012X60N | Reserved Footprint For a 0805 (2012) Chip Resistor | Undefined | R302 |  | R0805_NO-VALUE | Undefined
121 | 1 | Resistor - 0.1% RESC1005X35N | Thin Film Precision Resistor | 100 | R303 |  | R0402_100R_0.1%_0.063W_25PPM | GENERIC
122 | 3 | Resistor - 1% RESC0603X28N | Thick Film Chip Resistor | 100 | R304-R306 |  | R0201_100R_1%_0.05W_200PPM | GENERIC
123 | 2 | Resistor - 1% RESC1608X55N | General Purpose Thick Film Chip Resistor | 4k99 | R307,R309 |  | R0603_4K99_1%_0.063W_50PPM | GENERIC
124 | 1 | Resistor - 1% RESC1608X55N | General Purpose Thick Film Chip Resistor | 2k49 | R308 |  | R0603_2K49_1%_0.063W_50PPM | GENERIC
125 | 3 | Resistor - 1% RESC1608X55N | General Purpose Thick Film Chip Resistor | 2 | R310,R312,R313 |  | R0603_2R_1%_0.1W_200PPM | GENERIC
126 | 1 | Resistor - 1% RESC1608X55N | General Purpose Thick Film Chip Resistor | 169k | R311 |  | R0603_169K_1%_0.1W_100PPM | GENERIC
127 | 1 | Resistor - 1% RESC5226X80N | Low Value Flat Chip Resistor | 0R02 | R314 |  | LRF2010-R02FW | WELWYN COMPONENTS
128 | 2 | Resistor RESC6331X70N | 16A (0.005R Max DC Resistance) Zero Ohm Jumper | 0 | R315,R316 |  | R2512_0R_JUMPER | GENERIC
129 | 1 | SW_TYCO_1571983-4 | 4 Way SPST SMD DIP Switch, Latched, Contact Rating 0.025A 24VDC |  | SW1 | SW_TYCO_1571983-4 | 1571983-4 or GDH04S04 | TYCO
130 | 1 | BSH103 | 30V 850mA N-Channel Enhancement Mode Field-Effect Transistor |  | T1 | SOT95P230X110-3N | BSH103 | NXP SEMICONDUCTORS
131 | 3 | SI4425DDY-T1-GE3 | -30V -19.7A P-Channel MOSFET |  | T2-T4 | SOIC127P600X175-8N | SI4425DDY-T1-GE3 | VISHAY SILICONIX
132 | 3 | BSS138LT1G | 50V 200mA N-Channel Enhancement Mode Field-Effect Transistor |  | T5-T7 | SOT95P240X110-3N | BSS138LT1G | ON SEMICONDUCTOR
133 | 4 | FDMS7608S | 30V Dual N-Channel PowerTrench® MOSFET,MOSFET 2N-CH 30V 12A/15A 8-PQFN |  | T8-T11 | FAIRCHILD_FDMS7608S,ST_POWERFLAT 5X6 ASYMMETRICAL | FDMS7608S | FAIRCHILD SEMICONDUCTOR
134 | 2 | BC847BV | 45V 100mA NPN General Purpose Double Transistor |  | T12,T13 | SOTFL50P160X60-6N | BC847BV | NXP SEMICONDUCTORS
135 | 1 | PMGD280UN | 20V 870mA Dual N-Channel micro TrenchMOS™ Ultra Low Level FET |  | T14 | SOT65P210X110-6N | PMGD280UN | NXP SEMICONDUCTORS
136 | 1 | SAMTEC_MTLW-104-07-L-S-250 | 4 Contacts - Pitch 2.54mm - Single Row Through Mount Straight Header (Post Lead = 6.35mm, Tail Lead 3.05mm, Insulator 1.52mm) |  | W1 | SAMTEC_MTLW-104-07-L-S-250 | MTLW-104-07-L-S-250 | SAMTEC