## Sayma_RTM
# | QTY | Part Number | Description | Value | Ref Designator | Footprint | Manuf Part Number | Manufacturer
1 | 1 | FIDUCIAL_TARGET_C100-200 | Round Fiducial Target, Top Layer, 1.0mm, Top Solder 2.0mm, Keepout =2.0mm |  |  | FIDUCIAL_TOP_C100-200
2 | 1 | FIDUCIAL_TARGET_S100-200 | Square Fiducial Target, Top Layer, 1.0mm, Top Solder 2.0mm, Keepout =2.0mm |  |  | FIDUCIAL_TOP_S100-200
3 | 1 | FIDUCIAL_TARGET_S200-400 | Square Fiducial Target, Top Layer, 2.0mm, Top Solder 4.0mm, Keepout =4.0mm |  |  | FIDUCIAL_TOP_S200-400
4 | 5 | PLATED_HOLE1.1_PAD1.6 | Plated Through Hole: Hole Dia.=1.1mm Pad Dia.=1.6mm |  | B1-B5 | c160h110
5 | 47 | Capacitor - polarized CAPMP3528X120N | Solid Tantalum Chip Capacitor | 4.7uF | C1-C47 | CAPMP3528X210N | CTE3528-21_4.7UF_35V_10% | GENERIC
6 | 300 | Capacitor - non polarized CAPC0603X33N | SMD Multilayer Chip Ceramic Capacitor | 100nF | C48-C53,C57,C58,C63,C67,C68,C73-C75,C78,C86-C88,C93,C97,C98,C103,C107,C108,C113,C117,C118,C123,C126,C129,C132-C161,C163-C167,C171,C172,C177,C181,C182,C187-C189,C192,C200-C202,C207,C211,C212,C217,C221,C222,C227,C231,C232,C237,C240,C243,C246-C275,C277-C380,C382,C384,C386,C388,C390,C392,C394,C396,C398,C400,C402-C421,C423,C425-C441,C445-C458,C460-C474 | CAPC0603X33N | CC0201_100NF_6.3V_10%_X5R | GENERIC
7 | 77 | Capacitor - non polarized CAPC0603X33N | SMD Multilayer Chip Ceramic Capacitor | 1nF | C54-C56,C64-C66,C76,C77,C79-C81,C89-C92,C94-C96,C104-C106,C114-C116,C124,C125,C127,C128,C130,C131,C162,C168-C170,C178-C180,C190,C191,C193-C195,C203-C206,C208-C210,C218-C220,C228-C230,C238,C239,C241,C242,C244,C245,C276,C381,C383,C385,C387,C389,C391,C393,C395,C397,C399,C401,C422,C424,C444,C459 | CAPC0603X33N | CC0201_1NF_16V_10%_X5R | GENERIC
8 | 48 | Capacitor - non polarized CAPC0603X33N | SMD Multilayer Chip Ceramic Capacitor | 4.7nF | C59-C62,C69-C72,C82-C85,C99-C102,C109-C112,C119-C122,C173-C176,C183-C186,C196-C199,C213-C216,C223-C226,C233-C236 | CAPC0603X33N | CC0201_4.7NF_10V_10%_X5R | GENERIC
9 | 2 | Capacitor - non polarized CAPC0603X33N | SMD Multilayer Chip Ceramic Capacitor | DNP | C442,C443 | CAPC0603X33N | CC0201_100NF_6.3V_10%_X5R | GENERIC
10 | 66 | Capacitor - non polarized CAPC0603X33N | SMD Multilayer Chip Ceramic Capacitor | 220nF | C475-C540 | CAPC0603X33N | CC0201_220NF_6.3V_20%_X5R | GENERIC
11 | 25 | Capacitor - non polarized CAPC3216X180N | SMD Multilayer Chip Ceramic Capacitor | 10uF | C541-C565 | CAPC3216X180N | CC1206_10uF_25V_10%_X7R | GENERIC
12 | 24 | Capacitor - non polarized CAPC1608X90N | SMD Multilayer Chip Ceramic Capacitor | 1nF | C566-C585,C616-C619 | CAPC1608X90N | CC0603_1NF_50V_5%_NP0 | GENERIC
13 | 32 | Capacitor - non polarized CAPC1608X90N | SMD Multilayer Chip Ceramic Capacitor | 4.7uF | C586-C615,C620,C621 | CAPC1608X90N | CC0603_4.7UF_25V_10%_X5R | GENERIC
14 | 34 | Capacitor - non polarized CAPC1005X55N | SMD Multilayer Chip Ceramic Capacitor | 1uF | C622-C629,C646-C664,C670-C672,C682,C687,C693,C694 | CAPC1005X55N | CC0402_1UF_16V_10%_X5R | GENERIC
15 | 21 | Capacitor - non polarized CAPC1005X55N | Reserved Footprint For 0402(1005) Chip Ceramic Capacitor | Undefined | C630-C645,C665-C669 | CAPC1005X55N | CC0402_NO-VALUE | Undefined
16 | 5 | Capacitor - non polarized CAPC1005X55N | SMD Multilayer Chip Ceramic Capacitor | 22pF | C673-C676,C679 | CAPC1005X55N | CC0402_22PF_50V_5%_C0G | GENERIC
17 | 8 | Capacitor - non polarized CAPC1005X55N | SMD Multilayer Chip Ceramic Capacitor | 3.3nF | C677,C678,C689,C692,C695-C698 | CAPC1005X55N | CC0402_3.3NF_50V_10%_X7R | GENERIC
18 | 1 | Capacitor - non polarized CAPC1005X55N | SMD Multilayer Chip Ceramic Capacitor | 47nF | C680 | CAPC1005X55N | CC0402_47NF_16V_10%_X7R | GENERIC
19 | 1 | Capacitor - non polarized CAPC1005X55N | SMD Multilayer Chip Ceramic Capacitor | 47pF | C681 | CAPC1005X55N | CC0402_47PF_50V_5%_C0G | GENERIC
20 | 4 | Capacitor - non polarized CAPC1005X55N | SMD Multilayer Chip Ceramic Capacitor | 100nF | C683-C686 | CAPC1005X55N | CC0402_100NF_16V_10%_X5R | GENERIC
21 | 1 | Capacitor - non polarized CAPC1005X55N | SMD Multilayer Chip Ceramic Capacitor | 150pF | C688 | CAPC1005X55N | CC0402_150PF_50V_5%_C0G | GENERIC
22 | 1 | Capacitor - non polarized CAPC1005X55N | SMD Multilayer Chip Ceramic Capacitor | 68pF | C690 | CAPC1005X55N | CC0402_68PF_50V_5%_C0G | GENERIC
23 | 1 | Capacitor - non polarized CAPC1005X55N | SMD Multilayer Chip Ceramic Capacitor | 100pF | C691 | CAPC1005X55N | CC0402_100PF_50V_5%_C0G | GENERIC
24 | 27 | Capacitor - polarized CAPMP6032X280N | Low ESR 0R350 Solid Tantalum Chip Capacitor | 47uF | C699-C725 | CAPMP6032X280N | CTE6032-28_47UF_16V_10%_LESR0350 | GENERIC
25 | 32 | Capacitor - non polarized CAPC1608X87N | SMD Multilayer Chip Ceramic Capacitor | 10uF | C726-C757 | CAPC1608X87N | CC0603_10uF_6.3V_20%_X5R | GENERIC
26 | 2 | Capacitor - non polarized CAPC1608X87N | SMD Multilayer Chip Ceramic Capacitor | 150pF | C758,C761 | CAPC1608X87N | CC0603_150PF_50V_5%_NP0 | GENERIC
27 | 1 | Capacitor - non polarized CAPC1608X87N | SMD Multilayer Chip Ceramic Capacitor | 10pF | C759 | CAPC1608X87N | CC0603_10PF_50V_5%_NP0 | GENERIC
28 | 1 | Capacitor - non polarized CAPC1608X87N | SMD Multilayer Chip Ceramic Capacitor | 6.8nF | C760 | CAPC1608X87N | CC0603_6.8NF_50V_5%_C0G | GENERIC
29 | 1 | Capacitor - non polarized CAPC1608X87N | SMD Multilayer Chip Ceramic Capacitor | 820pF | C762 | CAPC1608X87N | CC0603_820PF_50V_10%_X7R | GENERIC
30 | 1 | Capacitor - non polarized CAPC1608X87N | SMD Multilayer Chip Ceramic Capacitor | 1.5nF | C763 | CAPC1608X87N | CC0603_1.5NF_50V_5%_NP0 | GENERIC
31 | 2 | Capacitor - non polarized CAPC1608X87N | SMD Multilayer Chip Ceramic Capacitor | 56pF | C764,C765 | CAPC1608X87N | CC0603_56PF_50V_5%_NP0 | GENERIC
32 | 11 | Capacitor - non polarized CAPC2012X135N | SMD Multilayer Chip Ceramic Capacitor | 22uF | C766,C773,C786-C788,C791-C796 | CAPC2012X135N | CC0805_22UF_6.3V_20%_X5R | GENERIC
33 | 40 | Capacitor - non polarized CAPC2012X135N | SMD Multilayer Chip Ceramic Capacitor | 10uF | C767-C772,C774-C785,C789,C790,C797-C816 | CAPC2012X135N | CC0805_10UF_10V_10%_X7R,CC0805_10UF_25V_10%_X5R | GENERIC
34 | 14 | Capacitor - non polarized CAPC3225X270N | SMD Multilayer Chip Ceramic Capacitor | 47uF | C817-C830 | CAPC3225X270N | CC1210_47UF_10V_10%_X7R | GENERIC
35 | 1 | Capacitor - polarized CAPMP7343X310N | Low ESR 0R015 Tantalum Chip Capacitor | 330uF | C831 | CAPMP7343X310N | T520D337M006ATE015 | KEMET
36 | 1 | Capacitor - non polarized CAPC3216X140N | SMD Multilayer Chip Ceramic Capacitor | 22uF | C832 | CAPC3216X140N | CC1206_22UF_6.3V_20%_X5R | GENERIC
37 | 16 | HSMS-286C-TR1G | Surface Mount Microwave Schottky Detector Diodes |  | D1-D16 | SOT65P210X110-3N | HSMS-286C-TR1G | Avago Technologies
38 | 1 | TCA9548ARGER | Low Voltage 8-Channel I2C Switch With Reset |  | IC1 | QFN50P400X400X100-25N-S220 | TCA9548ARGER | TEXAS INSTRUMENTS
39 | 1 | LM4140ACM-1.2/NOPB | 1.2V 0.1% 3 ppm/°C, High Precision Low Noise Low Dropout Voltage Reference |  | IC2 | SOIC127P600X175-8N | LM4140ACM-1.2/NOPB | TEXAS INSTRUMENTS
40 | 2 | AD9154BCPZ | Quad, 16-Bit, 2.4 GSPS, TxDAC+® Digital-to-Analog Converter |  | IC3,IC4 | QFN50P1200X1200X90-89N-S755 | AD9154BCPZ | ANALOG DEVICES
41 | 10 | ADP1740ACPZ-1.2-R7 | 1.2V, 2A, Low-Dropout Linear Regulator |  | IC5-IC14 | QFN65P400X400X100-17N-S225 | ADP1740ACPZ-1.2-R7 | ANALOG DEVICES
42 | 6 | LT1963AEST-3.3#PBF | 3.3V, 1.5A, Low Noise, Fast Transient Response LDO Regulator |  | IC15-IC20 | SOT230P700X180-4N | LT1963AEST-3.3#PBF | LINEAR TECHNOLOGY
43 | 2 | AD9656BCPZ-125 | Quad, 16-Bit, 125 MSPS, JESD204B, 1.8V Analog-to-Digital Converter |  | IC21,IC22 | QFN50P800X800X80-57N-S670 | AD9656BCPZ-125 | ANALOG DEVICES
44 | 7 | ADP1740ACPZ-1.8-R7 | 1.8V, 2A, Low-Dropout Linear Regulator |  | IC23-IC29 | QFN65P400X400X100-17N-S225 | ADP1740ACPZ-1.8-R7 | ANALOG DEVICES
45 | 1 | Si53307 | 2:2 LOW JITTER UNIVERSAL BUFFER /LEVEL TRANSLATOR |  | IC30 | QFN50P300X300X100-17N-S165 |  | Silicon Labs
46 | 1 | ADCLK948BCPZ | Two Selectable Inputs, 8 LVPECL Outputs, SiGe Clock Fanout Buffer |  | IC31 | CP_32_8 | ADCLK948BCPZ | Analog Devices
47 | 2 | LTC6957IDD-1#PBF | Low Phase Noise, Dual Output Buffer/Driver/ Logic Converter |  | IC32,IC33 | SON45P300X300X80-7N-R170X240 | LTC6957IDD-1#PBF | Linear Technology
48 | 1 | HMC7044LP10BE | High Performance, 3.2 GHz, 14-Output Jitter Attenuator with JESD204B |  | IC34 | QFN50P1000X1000X90-69N-S640 | HMC7044LP10BE | ANALOG DEVICES
49 | 1 | AD7194BCPZ | 8-Channel, 4.8 kHz, Ultralow Noise, 24-Bit Sigma-Delta ADC with PGA |  | IC35 | QFN50P500X500X80-33N-S365 | AD7194BCPZ | ANALOG DEVICES
50 | 1 | ADR440BRZ | 2.048V Output, ±1mV ±0.05% Accuracy, 3ppm/°C Ultralow Noise XFET Voltage References with Current Sink and Source Capability |  | IC36 | SOIC127P600X175-8N | ADR440BRZ | ANALOG DEVICES
51 | 1 | Si5324C-C-GM | Any Frequency Precision Clock Multiplier/Jitter Attenuator |  | IC37 | QFN50P600X600X90-37N-S425 | Si5324C-C-GM | SILICON LABS
52 | 2 | LM75AIMM/NOPB | -25° to +100°C ±2°C Digital Temperature Sensor and Thermal Watchdog with Two-Wire Interface |  | IC38,IC39 | SOP65P490X109-8N | LM75AIMM/NOPB | TEXAS INSTRUMENTS
53 | 1 | 24LC64-I/MS | 2.5V-5.5V, 64K (8K x 8-bit) I2C Serial EEPROM |  | IC40 | SOP65P490X110-8N | 24LC64-I/MS | MICROCHIP TECHNOLOGY
54 | 1 | PCA9554PW | 8-Bit I2C-Bus and SMBus I/O Port with Interrupt |  | IC41 | SOP65P640X110-16N | PCA9554PW | NXP SEMICONDUCTORS
55 | 1 | TCA9517DGKR | Level-Translating I2C Bus Repeater |  | IC42 | SOP65P490X110-8N | TCA9517DGKR | TEXAS INSTRUMENTS
56 | 1 | MAX6642ATT90+T | 0°C to +125°C, ±1°C, SMBus-Compatible Remote/Local Temperature Sensor with Overtemperature Alarm (Address 1001 000) |  | IC43 | SON95P300X300X80-7N-R160X240 | MAX6642ATT90+T | MAXIM
57 | 1 | ADM7151ACPZ | Adjustable 1.5V to 5.1V, 800 mA Ultralow Noise, High PSRR, RF Linear Regulator |  | IC44 | SON50P300X300X80-9N-R170X244 | ADM7151ACPZ | ANALOG DEVICES
58 | 1 | LT3015EDD#PBF | –1.22V to –29.3V, 1.5A, Low Noise, Negative Linear Regulator with Precision Current Limit |  | IC45 | SON50P300X300X80-9N-R175X248 | LT3015EDD#PBF | LINEAR TECHNOLOGY
59 | 2 | LTM4619EV#PBF | 4.5V-26.5V To 0.8V-5V, Iout 4A Dual DC-DC uModule Regulator |  | IC46,IC47 | LGA144S127P12X12_1500X1500X292R | LTM4619EV#PBF | LINEAR TECHNOLOGY
60 | 1 | ADP5052ACPZ | 5-Channel Integrated Power Solution with Quad buck Regulators and 200mA LDO Regulator |  | IC48 | QFN50P700X700X80-49N-S570 | ADP5052ACPZ | ANALOG DEVICES
61 | 2 | LTM8049 | Dual SEPIC or Inverting µModule DC/DC Converter |  | IC49,IC50 | BGA77C127P7X11_900X1500X512 | LTM8049EY#PBF | Linear Technology
62 | 2 | TYCO_6469183-1 | 60 Positions, Pitch 2.5mm, Advanced TCA, Z-PACK HM-Zd Right Angle Press Fit Header |  | J1,J2 | TYCO_6469183-1 | 6469183-1 | TYCO ELECTRONICS
63 | 1 | TYCO_1469265-1 | Universal Right Angle Male Power Module Guide (keyed) |  | J3 | TYCO_1469265-1 | 1469265-1 | TYCO ELECTRONICS
64 | 1 | CINCH_142-0761-801 | SMA 50 Ohm High Frequency End Launch SMA Jack Receptacle (10mil Pin) |  | J4 | CINCH_142-0761-801 | 142-0761-801 | CINCH CONNECTIVITY
65 | 46 | MOLEX_73415-3320 | 50 Ohm SMP Vertical Plug |  | J5-J50 | MOLEX_73415-3320 | 73415-3320 | MOLEX
66 | 5 | SAMTEC_LSS-120-03-L-DV-A | 40 Contacts, Pitch 0.635mm, Razor Beam LSS Vertical High Speed Hermaphroditic Strip (Lead Style 5.49mm) |  | J51-J55 | SAMTEC_LSS-120-03-L-DV-A | LSS-120-03-L-DV-A | SAMTEC
67 | 2 | CON_SATA_67800-5005 | High Performance Cable Connectors 7Ckt Vert Signal Hdr SMT w/ locking latch |  | J56,J57 | CON_SATA_67800-5005 | 67800-5005 | Molex
68 | 1 | SAMTEC_MTLW-106-07-L-D-250 | 12 Contacts - Pitch 2.54mm - Dual Row Through Mount Straight Header (Post Lead = 6.35mm, Tail Lead 3.05mm, Insulator 1.52mm) |  | J58 | SAMTEC_MTLW-106-07-L-D-250 | MTLW-106-07-L-D-250 | SAMTEC
69 | 1 | ERmetZD 3-10 Connector 3 |  | 973028 | J200 |  |  | ERNI
70 | 1 | CoaxiPack (Radiall) |  | Coaxipack 2 | J201 |  |  | Radiall
71 | 10 | IND0603_MURATA_BLM18PG300SN1D | SMD EMIFIL Chip Ferrite Bead | 30R@100MHz | L1-L10 | INDC1608X95N | BLM18PG300SN1D | MURATA
72 | 25 | IND1806_MURATA_BLM41PG181SN1L | SMD EMI Suppression Chip Ferrite Bead (BLM41P Serie) | 180R@100MHz | L11-L35 | INDC4516X180N | BLM41PG181SN1L | MURATA
73 | 25 | IND0603_MURATA_BLM18PG121SN1D | SMD EMIFIL Chip Ferrite Bead | 120R@100MHz | L36-L60 | INDC1608X95N | BLM18PG121SN1D | MURATA
74 | 2 | IND0402_MURATA_BLM15HB221SN1 | SMD EMIFIL Suppression Chip Ferrite Bead | 220R@100MHz | L61,L62 | INDC1005X55N | BLM15HB221SN1 | MURATA
75 | 5 | IND_2.2UH_30%_BOURNS_SRN8040 | Semi-Shielded SMD Power Inductor | 2.2uH | L63-L67 | IND_BOURNS_SRN8040 | SRN8040-2R2Y | BOURNS
76 | 4 | IND_2.2UH_20%_BOURNS_SRP6540 | Shielded SMD Power Inductor | 2.2uH | L68-L71 | IND_BOURNS_SRP6540 | SRP6540-2R2M | BOURNS
77 | 2 | IND_10UH_20%_COILCRAFT_DO3316P-103MLD | SMT Power Inductor | 10uH | L72,L73 | IND_COILCRAFT_DO3316 | DO3316P-103MLD | COILCRAFT
78 | 1 | LED_AVAGO_HSMR-C120 | High Performance Right Angle Chip InGaN Blue LED |  | LD1 | LED_AVAGO_HSME-C120 | HSMR-C120 | AVAGO TECHNOLOGIES
79 | 1 | LED_AVAGO_HSME-C120 | High Performance Right Angle Chip Green LED |  | LD2 | LED_AVAGO_HSME-C120 | HSME-C120 | AVAGO TECHNOLOGIES
80 | 2 | LED_OSRAM_LS Q976-NR-1 | CHIPLED Super Red LED (0603 Case) |  | LD3,LD4 | LED_OSRAM_LS Q976 | LS Q976-NR-1 | OSRAM
81 | 9 | LED_OSRAM_LG L29K-G2J1-24-Z | Surface Mount Green LED (0603 Case) |  | LD5-LD13 | LED_OSRAM_LGL29K | LG L29K-G2J1-24-Z | OSRAM
82 | 1 | OSC_125MHZ_ONSEMI_NBVSPA019LNHTAG | 3.3V, ±50ppm, 7x5mm Surface Mount LVDS Voltage Controlled Oscillator VCXO, NBVSP Series | 125MHz | OSC1 | OSC_ONSEMI_CASE 848AB-01 | NBVSPA019LNHTAG | ON SEMICONDUCTOR
83 | 1 | OSC_50MHZ_EPSON_SG-310SCN | 3.3V ±100ppm 15pF -40..85°C Stanby Function , Surface Mount Crystal Oscillator (SG-310 Series) | 50MHz | OSC2 | OSC_EPSON_SG-310 | SG-310 SCN 50.0000MJ | EPSON TOYOCOM
84 | 1 | SW_C&K_HDT0001 | 5VDC 1mA SPST-NO Micro Mini Surface Surface Mount Detect Push-Button Switch, HDT Serie |  | PB1 | SW_C&K_HDT0001 | HDT0001 | C&K
85 | 1 | XTAL_114.285MHZ_CONNOR_CS-023 | ±20ppm 18pF -40°C to +85°C 4 Pins, 3.2x2.5X0.8mm, SMD Crystal Unit, CS-018 Series | 114.285MHZ | Q1 | XTAL_CONNOR_CS | CS-023-114.285M | CONNOR-WINFIELD
86 | 18 | Resistor - 1% RESC1005X40N | General Purpose Thick Film Chip Resistor | 2k2 | R1-R16,R20,R21 |  | R0402_2K2_1%_0.0625W_100PPM | GENERIC
87 | 25 | Resistor - 1% RESC1005X40N | 1A (0.05R Max DC Resistance) Zero Ohm Jumper | 0 | R17-R19,R27,R37,R56,R57,R88,R89,R100,R101,R105,R106,R111,R112,R116,R124,R144,R146,R149,R157,R162,R163,R171,R174 |  | R0402_0R_JUMPER | GENERIC
88 | 4 | Resistor - 1% RESC1005X40N | General Purpose Thick Film Chip Resistor | 1 | R22-R25 |  | R0402_1R_1%_0.0625W_200PPM | GENERIC
89 | 23 | Resistor - 1% RESC1005X40N | General Purpose Thick Film Chip Resistor | 10k | R26,R36,R96,R99,R125-R131,R135-R137,R151-R154,R156,R164,R165,R172,R173 |  | R0402_10K_1%_0.0625W_100PPM | GENERIC
90 | 20 | Resistor - 1% RESC1005X40N | General Purpose Thick Film Chip Resistor | 49R9 | R28-R35,R38-R45,R97,R98,R115,R123 |  | R0402_49R9_1%_0.0625W_100PPM | GENERIC
91 | 52 | Resistor - 1% RESC1005X40N | General Purpose Thick Film Chip Resistor | 200 | R46-R55,R58-R87,R90-R95,R103,R104,R107,R108,R121,R122 |  | R0402_200R_1%_0.0625W_100PPM | GENERIC
92 | 1 | Resistor - 1% RESC1005X40N | General Purpose Thick Film Chip Resistor | 430 | R102 |  | R0402_430R_1%_0.0625W_100PPM | GENERIC
93 | 2 | Resistor - 1% RESC1005X40N | Reserved Footprint For a 0402 (1005) Chip Resistor | Undefined | R109,R110 |  | R0402_NO-VALUE | Undefined
94 | 4 | Resistor - 1% RESC1005X40N | General Purpose Thick Film Chip Resistor | 100 | R113,R114,R117,R141 |  | R0402_100R_1%_0.1W_100PPM_50V,R0402_100R_1%_0.0625W_100PPM | GENERIC
95 | 8 | Resistor - 1% RESC1005X40N | General Purpose Thick Film Chip Resistor | 4k7 | R118-R120,R150,R166-R168,R179 |  | R0402_4K7_1%_0.0625W_100PPM | GENERIC
96 | 3 | Resistor - 1% RESC1005X40N | General Purpose Thick Film Chip Resistor | 330 | R132-R134 |  | R0402_330R_1%_0.0625W_100PPM | GENERIC
97 | 1 | Resistor - 1% RESC1005X40N | General Purpose Thick Film Chip Resistor | 13k | R138 |  | R0402_13K_1%_0.0625W_100PPM | GENERIC
98 | 1 | Resistor - 1% RESC1005X40N | General Purpose Thick Film Chip Resistor | 30k | R139 |  | R0402_30K_1%_0.0625W_100PPM | GENERIC
99 | 1 | Resistor - 1% RESC1005X40N | General Purpose Thick Film Chip Resistor | 12k1 | R140 |  | R0402_12K1_1%_0.0625W_100PPM | GENERIC
100 | 5 | Resistor - 1% RESC1005X40N | General Purpose Thick Film Chip Resistor | 2k | R142,R143,R145,R161,R169 |  | R0402_2K_1%_0.0625W_100PPM | GENERIC
101 | 3 | Resistor - 1% RESC1005X40N | General Purpose Thick Film Chip Resistor | 9k31 | R147,R148,R155 |  | R0402_9K31_1%_0.0625W_100PPM | GENERIC
102 | 2 | Resistor - 1% RESC1005X40N | General Purpose Thick Film Chip Resistor | 22k | R158,R159 |  | R0402_22K_1%_0.0625W_100PPM | GENERIC
103 | 1 | Resistor - 1% RESC1005X40N | General Purpose Thick Film Chip Resistor | 46k4 | R160 |  | R0402_46K4_1%_0.0625W_100PPM | GENERIC
104 | 1 | Resistor - 1% RESC1005X40N | General Purpose Thick Film Chip Resistor | 130k | R170 |  | R0402_130K_1%_0.0625W_100PPM | GENERIC
105 | 2 | Resistor - 1% RESC1005X40N | General Purpose Thick Film Chip Resistor | 68k | R175,R177 |  | R0402_68K_1%_0.0625W_100PPM | GENERIC
106 | 2 | Resistor - 1% RESC1005X40N | General Purpose Thick Film Chip Resistor | 4k3 | R176,R178 |  | R0402_4K3_1%_0.0625W_100PPM | GENERIC
107 | 2 | Resistor - 1% RESC5025X65N | Thick Film Chip Resistor | 1M | R180,R181 |  | R2010_1M_1%_0.5W_200PPM | GENERIC
108 | 2 | Resistor - 0.1% RESC1608X55N | Thin Film Chip Resistor | 4k02 | R182,R183 |  | R0603_4K02_0.1%_0.063W_10PPM | GENERIC
109 | 1 | Resistor - 0.1% RESC1608X55N | Thin Film Chip Resistor | 37k4 | R184 |  | R0603_37K4_0.1%_0.063W_10PPM | GENERIC
110 | 1 | Resistor - 0.1% RESC1608X55N | Thin Film Chip Resistor | 40k2 | R185 |  | R0603_40K2_0.1%_0.063W_10PPM | GENERIC
111 | 1 | Resistor - 0.1% RESC1608X55N | Thin Film Chip Resistor | 15k | R186 |  | R0603_15K_0.1%_0.063W_10PPM | GENERIC
112 | 1 | Resistor - 0.1% RESC1608X55N | Thin Film Chip Resistor | 16k2 | R187 |  | R0603_16K2_0.1%_0.063W_10PPM | GENERIC
113 | 1 | Resistor - 0.1% RESC1608X55N | Thin Film Chip Resistor | 35k7 | R188 |  | R0603_35K7_0.1%_0.063W_10PPM | GENERIC
114 | 1 | Resistor - 0.1% RESC1608X55N | Thin Film Chip Resistor | 3k74 | R189 |  | R0603_3K74_0.1%_0.063W_10PPM | GENERIC
115 | 2 | Resistor - 0.1% RESC1608X55N | Thin Film Chip Resistor | 23k2 | R190,R196 |  | R0603_23K2_0.1%_0.063W_10PPM | GENERIC
116 | 1 | Resistor - 0.1% RESC1608X55N | Thin Film Chip Resistor | 41k2 | R192 |  | R0603_41K2_0.1%_0.063W_10PPM | GENERIC
117 | 1 | Resistor - 0.1% RESC1608X55N | Thin Film Chip Resistor | 13k3 | R193 |  | R0603_13K3_0.1%_0.063W_10PPM | GENERIC
118 | 1 | Resistor - 0.1% RESC1608X55N | Thin Film Chip Resistor | 43k2 | R194 |  | R0603_43K2_0.1%_0.063W_10PPM | GENERIC
119 | 1 | Resistor - 0.1% RESC1608X55N | Thin Film Chip Resistor | 60k4 | R195 |  | R0603_60K4_0.1%_0.063W_10PPM | GENERIC
120 | 4 | Resistor - 0.1% RESC1608X55N | Thin Film Chip Resistor | 80k6 | R197,R198,R200,R201 |  | R0603_80K6_0.1%_0.063W_10PPM | GENERIC
121 | 1 | Resistor - 0.1% RESC1608X55N | Thin Film Chip Resistor | 143k | R199 |  | R0603_143K_0.1%_0.063W_10PPM | GENERIC
122 | 16 | Resistor RESC1608X55N | 1A (0.05R Max DC Resistance) Zero Ohm Jumper | 0 | R202-R217 |  | R0603_0R_JUMPER | GENERIC
123 | 4 | Resistor RES_VISHAY_PZR2512 | 6.3A (0.025R Max DC Resistance) Thin Film Chip Resistor (Strap) | 0 | R218-R221 |  | PZR2512-0R00NT | VISHAY SFERNICE
124 | 4 | Resistor RESC2012X60N | 2A (0.05R Max DC Resistance) Zero Ohm Jumper | 0 | R222-R225 |  | R0805_0R_JUMPER | GENERIC
125 | 1 | Resistor - 0.1% RESC1608X50N | Thin Film Chip Resistor | 64k9 | R226 |  | R0603_64K9_0.1%_0.063W_10PPM | GENERIC
126 | 1 | Resistor - 0.1% RESC1608X50N | Thin Film Chip Resistor | 28k7 | R227 |  | R0603_28K7_0.1%_0.063W_10PPM | GENERIC
127 | 1 | Resistor - 0.1% RESC1608X50N | Thin Film Chip Resistor | 2k61 | R228 |  | R0603_2K61_0.1%_0.063W_10PPM | GENERIC
128 | 1 | Resistor - 0.1% RESC1005X35N | Thin Film Precision Resistor | 6k49 | R229 |  | R0402_6K49_0.1%_0.063W_25PPM | GENERIC
129 | 1 | BSS138LT1G | 50V 200mA N-Channel Enhancement Mode Field-Effect Transistor |  | T1 | SOT95P240X110-3N | BSS138LT1G | ON SEMICONDUCTOR
130 | 1 | PMGD280UN | 20V 870mA Dual N-Channel micro TrenchMOS™ Ultra Low Level FET |  | T2 | SOT65P210X110-6N | PMGD280UN | NXP SEMICONDUCTORS
131 | 1 | BC847BV | 45V 100mA NPN General Purpose Double Transistor |  | T3 | SOTFL50P160X60-6N | BC847BV | NXP SEMICONDUCTORS
132 | 1 | FDS9926A | 20V DUAL N-Channel 2.5V Specified PowerTrench® MOSFET |  | T4 | SOIC127P600X175-8N | FDS9926A | FAIRCHILD SEMICONDUCTOR
133 | 8 | SMD_PAD_1.27X1.27MM | 1.27mm x 1.27mm PCB Copper Area (SMD Test Point) |  | TP1-TP8 | TPS127
134 | 1 | XC7A15T-1CSG325 | Artix-7 FPGA, 170 User I/Os, 0 GTP, 256-Ball BGA, Speed Grade 1, Commercial Grade, Pb-Free |  | U1 | BGA324C80P18X18_1500X1500X150 | XC7A15T-1CSG325 | XILINX