## Bill of Materials-PCB_3U_ADC
Comment | Description | Designator | Footprint | Manufacturer | Manufacturer Part Number | Manufacturer1 ComponentHeight | Manufacturer1 Example | Manufacturer1 Part Number | Part Description | Part Number | Quantity
1uF | Non-polarised capacitor | C1, C29, C44, C112, C113, C117 | CAPC1608X87N | GENERIC | CC0603_1UF_25V_10%_X7R | 0.9mm | MURATA | GRM188R71E105KA12D | SMD Multilayer Chip Ceramic Capacitor | CC0603_1UF_25V_10%_X7R | 6
2.2uF | Non-polarised capacitor | C2, C7 | CAPC1608X87N | GENERIC | CC0603_2.2UF_16V_10%_X5R | 0.9mm | YAGEO | CC0603KRX5R7BB225 | SMD Multilayer Chip Ceramic Capacitor | CC0603_2.2UF_16V_10%_X5R | 2
47uF | Non-polarised capacitor | C3 | CAPC3225X270N | GENERIC | CC1210_47UF_10V_10%_X7R | 2.7mm | MURATA | GRM32ER71A476KE15 | SMD Multilayer Chip Ceramic Capacitor | CC1210_47UF_10V_10%_X7R | 1
100nF | Non-polarised capacitor | C4, C5, C6, C8, C54, C55, C57, C94 | CAPC1608X87N | GENERIC | CC0603_100NF_50V_10%_X7R | 0.87mm | PHYCOMP | 223858615649 | SMD Multilayer Chip Ceramic Capacitor | CC0603_100NF_50V_10%_X7R | 8
10uF | Polarised capacitor | C10A, C10B, C10C, C10D, C10E, C10F, C10G, C10H, C11A, C11B, C11C, C11D, C11E, C11F, C11G, C11H, C25, C28, C30, C43, C45, C46, C49, C51, C52, C115, C118 | CAPMP3216X180N | AVX | TCJA106M016R0200 |  |  |  | ESR 0R200 Tantalum Solid Electrolytic Chip Capacitor with Conductive Polymer Electrode | CTE3216-18_10UF_16V_20%_AVX_TCJ | 27
22uF | Non-polarised capacitor | C26, C27, C32, C34, C36, C39, C40, C42, C48, C121, C123 | CAPC2012X135N | GENERIC | CC0805_22UF_16V_10%_X5R | 1.35mm | TDK | C2012X5R1C226KT | SMD Multilayer Chip Ceramic Capacitor | CC0805_22UF_16V_10%_X5R | 11
100nF | Non-polarised capacitor | C35A, C35B, C35C, C35D, C35E, C35F, C35G, C35H, C41A, C41B, C41C, C41D, C41E, C41F, C41G, C41H, C120, C122, C153, C154, C155, C156, C157, C158, C159, C160, C161, C162 | CAPC1005X55N | GENERIC | CC0402_100NF_16V_10%_X7R, CC0402_100NF_16V_10%_X7R, CC0402_100NF_16V_10%_X7R, CC0402_100NF_16V_10%_X7R, CC0402_100NF_16V_10%_X7R, CC0402_100NF_16V_10%_X7R, CC0402_100NF_16V_10%_X7R, CC0402_100NF_16V_10%_X7R, CC0402_100NF_16V_10%_X7R, CC0402_100NF_16V_10%_X7R, CC0402_100NF_16V_10%_X7R, CC0402_100NF_16V_10%_X7R, CC0402_100NF_16V_10%_X7R, CC0402_100NF_16V_10%_X7R, CC0402_100NF_16V_10%_X7R, CC0402_100NF_16V_10%_X7R, CC0402_100NF_16V_10%_X5R, CC0402_100NF_16V_10%_X5R, CC0402_100NF_16V_10%_X5R, CC0402_100NF_16V_10%_X5R, CC0402_100NF_16V_10%_X5R, CC0402_100NF_16V_10%_X5R, CC0402_100NF_16V_10%_X5R, CC0402_100NF_16V_10%_X5R, CC0402_100NF_16V_10%_X5R, CC0402_100NF_16V_10%_X5R, CC0402_100NF_16V_10%_X5R, CC0402_100NF_16V_10%_X5R | 0.55mm | MURATA | GRM155R71C104KA88D, GRM155R71C104KA88D, GRM155R71C104KA88D, GRM155R71C104KA88D, GRM155R71C104KA88D, GRM155R71C104KA88D, GRM155R71C104KA88D, GRM155R71C104KA88D, GRM155R71C104KA88D, GRM155R71C104KA88D, GRM155R71C104KA88D, GRM155R71C104KA88D, GRM155R71C104KA88D, GRM155R71C104KA88D, GRM155R71C104KA88D, GRM155R71C104KA88D, GRM155R61C104KA88D, GRM155R61C104KA88D, GRM155R61C104KA88D, GRM155R61C104KA88D, GRM155R61C104KA88D, GRM155R61C104KA88D, GRM155R61C104KA88D, GRM155R61C104KA88D, GRM155R61C104KA88D, GRM155R61C104KA88D, GRM155R61C104KA88D, GRM155R61C104KA88D | SMD Multilayer Chip Ceramic Capacitor | CC0402_100NF_16V_10%_X7R, CC0402_100NF_16V_10%_X7R, CC0402_100NF_16V_10%_X7R, CC0402_100NF_16V_10%_X7R, CC0402_100NF_16V_10%_X7R, CC0402_100NF_16V_10%_X7R, CC0402_100NF_16V_10%_X7R, CC0402_100NF_16V_10%_X7R, CC0402_100NF_16V_10%_X7R, CC0402_100NF_16V_10%_X7R, CC0402_100NF_16V_10%_X7R, CC0402_100NF_16V_10%_X7R, CC0402_100NF_16V_10%_X7R, CC0402_100NF_16V_10%_X7R, CC0402_100NF_16V_10%_X7R, CC0402_100NF_16V_10%_X7R, CC0402_100NF_16V_10%_X5R, CC0402_100NF_16V_10%_X5R, CC0402_100NF_16V_10%_X5R, CC0402_100NF_16V_10%_X5R, CC0402_100NF_16V_10%_X5R, CC0402_100NF_16V_10%_X5R, CC0402_100NF_16V_10%_X5R, CC0402_100NF_16V_10%_X5R, CC0402_100NF_16V_10%_X5R, CC0402_100NF_16V_10%_X5R, CC0402_100NF_16V_10%_X5R, CC0402_100NF_16V_10%_X5R | 28
18pF | Non-polarised capacitor | C85A, C85B, C85C, C85D, C85E, C85F, C85G, C85H, C88A, C88B, C88C, C88D, C88E, C88F, C88G, C88H | CAPC1608X87N | GENERIC | CC0603_18PF_50V_5%_NP0 | 0.87mm | PHYCOMP | 223886715189 | SMD Multilayer Chip Ceramic Capacitor | CC0603_18PF_50V_5%_NP0 | 16
180pF | Non-polarised capacitor | C86A, C86B, C86C, C86D, C86E, C86F, C86G, C86H, C87A, C87B, C87C, C87D, C87E, C87F, C87G, C87H | CAPC3216X140N | GENERIC | CC1206_180PF_50V_5%_NP0 | 1.7mm | VISHAY VITRAMON | VJ1206A181JXAAT | SMD Multilayer Chip Ceramic Capacitor | CC1206_180PF_50V_5%_NP0 | 16
10nF | Non-polarised capacitor | C111, C114, C116, C119 | CAPC1608X87N | GENERIC | CC0603_10NF_50V_10%_X7R | 0.87mm | PHYCOMP | 223858615636 | SMD Multilayer Chip Ceramic Capacitor | CC0603_10NF_50V_10%_X7R | 4
S1411-46R | Surface Mount Clip for PCB Screening Covers | CLIP1, CLIP2, CLIP3, CLIP4, CLIP5, CLIP6, CLIP7, CLIP8, CLIP9, CLIP10, CLIP11, CLIP12, CLIP13, CLIP14, CLIP15, CLIP16, CLIP17, CLIP18, CLIP19, CLIP20, CLIP21, CLIP22, CLIP23, CLIP24, CLIP25, CLIP26 | CLIP_HOLLAND-SHIELDING_LC | HARWIN | S1411-46R |  |  |  | Surface Mount Clip for PCB Screening Covers, 1500 Serie | S1411-46R | 26
BAV199 | Serial Diode | D1A, D1B, D1C, D1D, D1E, D1F, D1G, D1H, D3A, D3B, D3C, D3D, D3E, D3F, D3G, D3H | SOT95P240X110-3N | NXP SEMICONDUCTORS | BAV199 |  |  |  | Low-Leakage Double Diode | BAV199 | 16
SMBJ12A | Zener Diode | D8, D9 | DIOM5336X265N | FAIRCHILD SEMICONDUCTOR | SMBJ12A |  |  |  | Uni-Directional Transient Voltage Suppressor Diode | SMBJ12A | 2
Use only in PCB | Fiducial Target | FTG17 | FIDUCIAL_TOP_C100-200 | [5 empty] | Round Fiducial Target, Top Layer, 1.0mm, Top Solder 2.0mm, Keepout =2.0mm | FIDUCIAL_TARGET_C100-200 | 1
Use only in PCB | Fiducial Target | FTG18, FTG20 | FIDUCIAL_TOP_S100-200 | [5 empty] | Square Fiducial Target, Top Layer, 1.0mm, Top Solder 2.0mm, Keepout =2.0mm | FIDUCIAL_TARGET_S100-200 | 2
Use only in PCB | Fiducial Target | FTG19 | FIDUCIAL_TOP_S200-400 | [5 empty] | Square Fiducial Target, Top Layer, 2.0mm, Top Solder 4.0mm, Keepout =4.0mm | FIDUCIAL_TARGET_S200-400 | 1
LTC6655BHMS8-5#PBF | 0.25ppm Noise, Low Drift Precision Buffered Voltage Reference | IC1 | SOP65P490X110-8N | LINEAR TECHNOLOGY | LTC6655BHMS8-5#PBF |  |  |  | 5V, 0.25ppm Noise, Low Drift Precision Buffered Voltage Reference | LTC6655BHMS8-5#PBF | 1
LTC2335CLX-16#PBF | 16-Bit, 1Msps 8-Channel Differential ±10.24V Input SoftSpan ADC with Wide Input Common Mode Range | IC2 | QFP50P900X900X160-48N | LINEAR TECHNOLOGY | LTC2335CLX-16#PBF |  |  |  | 16-Bit, 1Msps 8-Channel Differential ±10.24V Input SoftSpan ADC with Wide Input Common Mode Range | LTC2335CLX-16#PBF | 1
CC6-1212DF-E | CONV DC/DC 6W DUAL 12V +-12V PCB | IC3 | CC6-1212DF-E | TDK-Lambda Americas Inc. | CC6-1212DF-E |  |  |  | CONV DC/DC 6W DUAL 12V +-12V PCB | CC6-1212DF-E | 1
LT1761ES5-BYP#TRMPBF | 100mA, Low Noise, LDO Micropower Adjustable Regulator in SOT-23 | IC4, IC5, IC15 | SOT95P280X100-5N | LINEAR TECHNOLOGY | LT1761ES5-BYP#TRMPBF |  |  |  | 1.22V to 20V, 100mA, Low Noise, LDO Adjustable Micropower Regulator | LT1761ES5-BYP#TRMPBF | 3
AD8253ARMZ | 10MHz, 20V/us, G= 1, 10, 100, 1000 iCMOS Programmable Gain Instrumentation Amplifier | IC6A, IC6B, IC6C, IC6D, IC6E, IC6F, IC6G, IC6H | SOP50P490X110-10N | ANALOG DEVICES | AD8253ARMZ |  |  |  | 10MHz, 20V/us, G= 1, 10, 100, 1000 iCMOS Programmable Gain Instrumentation Amplifier | AD8253ARMZ | 8
SN74LV595APWT | 8-Bit Shift Register With 3-State Output Register | IC10, IC11 | SOP65P640X120-16N | TEXAS INSTRUMENTS | SN74LV595APWT |  |  |  | 8-Bit Shift Register With 3-State Output Register | SN74LV595APWT | 2
LT1964ES5-SD#TRMPBF | 200mA, Low Noise, Low Dropout Negative Micropower Regulator | IC12, IC14 | SOT95P280X100-5N | LINEAR TECHNOLOGY | LT1964ES5-SD#TRMPBF |  |  |  | -1.22V to -20V, 200mA, Low Noise, Low Dropout Negative Micropower Regulator | LT1964ES5-SD#TRMPBF | 2
LT1763CS8#PBF | 1.22V to 20V 500mA, Low Noise, LDO Adjustable Micropower Regulator | IC25 | SOIC127P600X175-8N | LINEAR TECHNOLOGY | LT1763CS8#PBF |  |  |  | 1.22V to 20V 500mA, Low Noise, LDO Adjustable Micropower Regulator | LT1763CS8#PBF | 1
TPS62175DQC | 4.75-28VDC to 1-6VDC, 500mA Step-Down Converter With Sleep Mode | IC26 | SON50P200X300X80-11N-R94X250 | TEXAS INSTRUMENTS | TPS62175DQC |  |  |  | 4.75-28VDC to 1-6VDC, 500mA Step-Down Converter With Sleep Mode | TPS62175DQC | 1
SN65MLVD040RGZT | 4-Channel Half-Duplex M-LVDS Line Transceiver | IC37, IC39 | QFN50P700X700X100-49N-S420 | TEXAS INSTRUMENTS | SN65MLVD040RGZT |  |  |  | 4-Channel Half-Duplex M-LVDS Line Transceiver | SN65MLVD040RGZT | 2
PCF8574ADW | Remote 8-bit I/O Expander For I2C Bus | IC38 | SOIC127P1030X265-16N | TEXAS INSTRUMENTS | PCF8574ADW |  |  |  | Remote 8-bit I/O Expander For I2C Bus | PCF8574ADW | 1
24AA02E48T-I/OT | 1.7V-5.5V, 2K I2C Serial EEPROM With EUI-48 Node Identity | IC40 | SOT95P280X145-5N | MICROCHIP TECHNOLOGY | 24AA02E48T-I/OT |  |  |  | 1.7V-5.5V, 2K I2C Serial EEPROM With EUI-48 Node Identity | 24AA02E48T-I/OT | 1
Header 26 | Connector 26 Male | J1 | 3M_N2526-6002RB | 3M | N2526-6002RB |  |  |  | 26 Contacts - Straight .100'' x .100'' Low Profile Four-Wall Header, 2500 Series | 3M_N2526-6002RB | 1
Familly | Connector 30 Male | J13 | 3M_N2530-6002RB | 3M | N2530-6002RB |  |  |  | 30 Contacts - Straight .100'' x .100'' Low Profile Four-Wall Header, 2500 Series | 3M_N2530-6002RB | 1
BNC | Dual Right Angle 50 Ohm BNC Jack, White Valox Case | J35, J36, J39, J40 | BOMAR_364A2595 | BOMAR INTERCONNECT | 364A2595 |  |  |  | Dual Right Angle 50 Ohm BNC Jack, White Valox Case | BOMAR_364A2595 | 4
2x6.5mH | Inductor Common Mode | L2A, L2B, L2C, L2D, L2E, L2F, L2G, L2H | IND_WURTH_WE-SL2 | WURTH ELEKTRONIK | 744229 |  |  |  | Common Mode SMD Line Filter (WE-SL2 Serie) | IND_6.5MH_50%_WURTH_WE-SL2-744229 | 8
10uH | Inductor With Core | L5, L10, L11, L12, L13, L14 | IND_MURATA-PS_8400 | MURATA POWER SOLUTIONS | 84103C |  |  |  | Miniature Surface Mount Power Inductor (8400 Serie) | IND_10UH_10%_MURATA-PS_8400 | 6
Green | LED x4 Green 1C2A-BOT_3C4A_5C6A_7C8A-TOP | LD1, LD2 | LED_BIVAR_H485CGDL | BIVAR | H485CGDL |  |  |  | Quad-Level 2mm Green LED, PCB Edge Mounting | LED_BIVAR_H485CGDL | 2
0 | Resistor | R1, R2, R8, R9, R15, R44, R45, R46, R47, R48, R49, R50, R112 | RESC1005X40N | GENERIC | R0402_0R_JUMPER | 0.4mm | YAGEO PHYCOMP | 232270591001L | 1A (0.05R Max DC Resistance) Zero Ohm Jumper | R0402_0R_JUMPER | 13
Undefined | Resistor | R3, R6, R7, R37A, R37B, R37C, R37D, R37E, R37F, R37G, R37H, R86A, R86B, R86C, R86D, R86E, R86F, R86G, R86H | RESC1608X55N | Undefined | R0603_NO-VALUE | Undefined | Undefined | Undefined | Reserved Footprint For a 0603 (1608) Chip Resistor | R0603_NO-VALUE | 19
49R9 | Resistor - 1% | R4A, R4B, R4C, R4D, R4E, R4F, R4G, R4H | RESC3225X70N | VISHAY DRALORIC | CRCW121049R9FKTA |  |  |  | Thick Film Chip Resistor | R1210_49R9_1%_0.5W_100PPM_VISHAY_CRCW | 8
10k | Resistor - 1% | R5A, R5B, R5C, R5D, R5E, R5F, R5G, R5H, R191 | RESC1005X40N | GENERIC | R0402_10K_1%_0.0625W_100PPM | 0.4mm | YAGEO PHYCOMP | 232270671003L | General Purpose Thick Film Chip Resistor | R0402_10K_1%_0.0625W_100PPM | 9
24k | Resistor - 1% | R26, R32, R142 | RESC1608X55N | GENERIC | R0603_24K_1%_0.1W_100PPM | 0.55mm | NIC COMPONENT | NRC06F2402TRF | General Purpose Thick Film Chip Resistor | R0603_24K_1%_0.1W_100PPM | 3
2k7 | Resistor - 1% | R27, R38, R143 | RESC1608X55N | GENERIC | R0603_2K7_1%_0.1W_100PPM | 0.55mm | YAGEO PHYCOMP | RC0603FR-072K7L | General Purpose Thick Film Chip Resistor | R0603_2K7_1%_0.1W_100PPM | 3
11k | Resistor - 1% | R28, R30 | RESC1608X55N | GENERIC | R0603_11K_1%_0.1W_100PPM | 0.55mm | NIC COMPONENT | NRC06F1102TRF | General Purpose Thick Film Chip Resistor | R0603_11K_1%_0.1W_100PPM | 2
1k | Resistor - 1% | R29, R31 | RESC1608X55N | GENERIC | R0603_1K_1%_0.1W_100PPM | 0.55mm | NIC COMPONENT | NRC06F1001TRF | General Purpose Thick Film Chip Resistor | R0603_1K_1%_0.1W_100PPM | 2
0 | Resistor | R33A, R33B, R33C, R33D, R33E, R33F, R33G, R33H, R41A, R41B, R41C, R41D, R41E, R41F, R41G, R41H | RESC1608X55N | GENERIC | R0603_0R_JUMPER | 0.55mm | NIC COMPONENT | NRC06Z0 | 1A (0.05R Max DC Resistance) Zero Ohm Jumper | R0603_0R_JUMPER | 16
1k8 | Resistor - 1% | R34A, R34B, R34C, R34D, R34E, R34F, R34G, R34H, R42A, R42B, R42C, R42D, R42E, R42F, R42G, R42H | RESC1608X55N | GENERIC | R0603_1K8_1%_0.1W_100PPM | 0.55mm | NIC COMPONENT | NRC06F1801TRF | General Purpose Thick Film Chip Resistor | R0603_1K8_1%_0.1W_100PPM | 16
100k | Resistor - 1% | R35A, R35B, R35C, R35D, R35E, R35F, R35G, R35H, R43A, R43B, R43C, R43D, R43E, R43F, R43G, R43H | RESC1608X55N | GENERIC | R0603_100K_1%_0.1W_100PPM | 0.55mm | NIC COMPONENT | NRC06F1003TRF | General Purpose Thick Film Chip Resistor | R0603_100K_1%_0.1W_100PPM | 16
3k6 | Resistor - 1% | R36A, R36B, R36C, R36D, R36E, R36F, R36G, R36H | RESC1608X55N | GENERIC | R0603_3K6_1%_0.1W_100PPM | 0.55mm | NIC COMPONENT | NRC06F3601TRF | General Purpose Thick Film Chip Resistor | R0603_3K6_1%_0.1W_100PPM | 8
220 | Resistor - 1% | R103, R105, R106, R107, R108, R109, R110, R111 | RESC1608X55N | GENERIC | R0603_220R_1%_0.1W_100PPM | 0.55mm | NIC COMPONENT | NRC06F2200TRF | General Purpose Thick Film Chip Resistor | R0603_220R_1%_0.1W_100PPM | 8
6k2 | Resistor - 1% | R145 | RESC1608X55N | GENERIC | R0603_6K2_1%_0.1W_100PPM | 0.55mm | NIC COMPONENT | NRC06F6201TRF | General Purpose Thick Film Chip Resistor | R0603_6K2_1%_0.1W_100PPM | 1
2k | Resistor - 1% | R146 | RESC1608X55N | GENERIC | R0603_2K_1%_0.1W_100PPM | 0.55mm | NIC COMPONENT | NRC06F2001TRF | General Purpose Thick Film Chip Resistor | R0603_2K_1%_0.1W_100PPM | 1
270k | Resistor - 1% | R148 | RESC1608X55N | GENERIC | R0603_270K_1%_0.1W_100PPM | 0.55mm | NIC COMPONENT | NRC06F2703TRF | General Purpose Thick Film Chip Resistor | R0603_270K_1%_0.1W_100PPM | 1
82k | Resistor - 1% | R149 | RESC1608X55N | GENERIC | R0603_82K_1%_0.1W_100PPM | 0.55mm | NIC COMPONENT | NRC06F8202TRF | General Purpose Thick Film Chip Resistor | R0603_82K_1%_0.1W_100PPM | 1
100 | Resistor - 1% | R175, R176, R177, R178, R179, R180, R181, R182, R183, R184, R185, R186, R187, R188, R189, R190, R192, R193 | RESC1005X40N | GENERIC | R0402_100R_1%_0.1W_100PPM_50V | 0.4mm | PANASONIC | ERJ2RKF1000X | General Purpose Thick Film Chip Resistor | R0402_100R_1%_0.1W_100PPM | 18
Switch | 2x SPST DIP Switch 1NO + 1NF | SW1A, SW1B, SW1C, SW1D, SW1E, SW1F, SW1G, SW1H | SW_CTS_204-121ST | CTS | 204-121ST |  |  |  | Coupled SPST DIP Switch, 1NO + 1NF, CTS 204 Series | SW_CTS_204-121ST | 8
BSS138LT1G | N-CHANNEL MOSFET WITH DIODE | T1, T2, T3, T4, T5, T6, T7, T8 | SOT95P240X110-3N | ON SEMICONDUCTOR | BSS138LT1G |  |  |  | 50V 200mA N-Channel Enhancement Mode Field-Effect Transistor | BSS138LT1G | 8