## Bill of Materials-PCB_3U_RJ45
Comment | Description | Designator | Footprint | Manufacturer | Manufacturer Part Number | Manufacturer1 ComponentHeight | Manufacturer1 Example | Manufacturer1 Part Number | Part Description | Part Number | Quantity
100nF | Non-polarised capacitor | C46A, C46B, C46C, C46D, C46E, C46F, C46G, C46H, C46I, C46J, C46K, C46L, C46M, C46N, C46O, C46P, C47A, C47B, C47C, C47D, C47E, C47F, C47G, C47H, C47I, C47J, C47K, C47L, C47M, C47N, C47O, C47P, C57, C58, C59, C60, C61, C63, C64, C65, C67 | CAPC1005X55N | GENERIC | CC0402_100NF_16V_10%_X5R | 0.55mm | MURATA | GRM155R61C104KA88D | SMD Multilayer Chip Ceramic Capacitor | CC0402_100NF_16V_10%_X5R | 41
10uF | Polarised capacitor | C62 | CAPAE430X540N | PANASONIC | EEEFK1C100AR |  |  |  | Aluminum Electrolytic SMT Capacitor | CAE430-540_10UF_16V_20% | 1
22uF | Non-polarised capacitor | C66, C68 | CAPC2012X135N | GENERIC | CC0805_22UF_16V_10%_X5R | 1.35mm | TDK | C2012X5R1C226KT | SMD Multilayer Chip Ceramic Capacitor | CC0805_22UF_16V_10%_X5R | 2
Use only in PCB | Fiducial Target | FTG21 | FIDUCIAL_TOP_C100-200 | [5 empty] | Round Fiducial Target, Top Layer, 1.0mm, Top Solder 2.0mm, Keepout =2.0mm | FIDUCIAL_TARGET_C100-200 | 1
Use only in PCB | Fiducial Target | FTG22, FTG24 | FIDUCIAL_TOP_S100-200 | [5 empty] | Square Fiducial Target, Top Layer, 1.0mm, Top Solder 2.0mm, Keepout =2.0mm | FIDUCIAL_TARGET_S100-200 | 2
Use only in PCB | Fiducial Target | FTG23 | FIDUCIAL_TOP_S200-400 | [5 empty] | Square Fiducial Target, Top Layer, 2.0mm, Top Solder 4.0mm, Keepout =4.0mm | FIDUCIAL_TARGET_S200-400 | 1
FIN1101K8X | LVDS Single Port High Speed Repeater | IC19A, IC19B, IC19C, IC19D, IC19E, IC19F, IC19G, IC19H, IC19I, IC19J, IC19K, IC19L, IC19M, IC19N, IC19O, IC19P, IC20A, IC20B, IC20C, IC20D, IC20E, IC20F, IC20G, IC20H, IC20I, IC20J, IC20K, IC20L, IC20M, IC20N, IC20O, IC20P | SOP50P310X90-8N | FAIRCHILD SEMICONDUCTOR | FIN1101K8X |  |  |  | LVDS Single Port High Speed Repeater | FIN1101K8X | 32
PCF8574ADW | Remote 8-bit I/O Expander For I2C Bus | IC23, IC25 | SOIC127P1030X265-16N | TEXAS INSTRUMENTS | PCF8574ADW |  |  |  | Remote 8-bit I/O Expander For I2C Bus | PCF8574ADW | 2
24AA02E48T-I/OT | 1.7V-5.5V, 2K I2C Serial EEPROM With EUI-48 Node Identity | IC24, IC26 | SOT95P280X145-5N | MICROCHIP TECHNOLOGY | 24AA02E48T-I/OT |  |  |  | 1.7V-5.5V, 2K I2C Serial EEPROM With EUI-48 Node Identity | 24AA02E48T-I/OT | 2
TPS62175DQC | 4.75-28VDC to 1-6VDC, 500mA Step-Down Converter With Sleep Mode | IC27 | SON50P200X300X80-11N-R94X250 | TEXAS INSTRUMENTS | TPS62175DQC |  |  |  | 4.75-28VDC to 1-6VDC, 500mA Step-Down Converter With Sleep Mode | TPS62175DQC | 1
Familly | Connector 30 Male | J14, J24 | 3M_N2530-6002RB | 3M | N2530-6002RB |  |  |  | 30 Contacts - Straight .100'' x .100'' Low Profile Four-Wall Header, 2500 Series | 3M_N2530-6002RB | 2
RJ45 | Connector 4 x RJ45 + Shield | J15 | TYCO_5406203-3 | TYCO ELECTRONICS | 5406203-3 |  |  |  | Modular RJ45 Jack, 4 Port, 8 Positions, Shielded, Reverse Panel Ground Tabs, Category 5 | TYCO_5406203-3 | 1
10uH | Inductor With Core | L2 | IND_MURATA-PS_8400 | MURATA POWER SOLUTIONS | 84103C |  |  |  | Miniature Surface Mount Power Inductor (8400 Serie) | IND_10UH_10%_MURATA-PS_8400 | 1
Green | LED x4 Green 1C2A-BOT_3C4A_5C6A_7C8A-TOP | LD1, LD2, LD3, LD4 | LED_BIVAR_H485CGDL | BIVAR | H485CGDL |  |  |  | Quad-Level 2mm Green LED, PCB Edge Mounting | LED_BIVAR_H485CGDL | 4
220 | Resistor - 1% | R89, R91, R93, R95, R97, R99, R101, R103, R105, R107, R109, R111, R113, R115, R117, R119 | RESC1608X55N | GENERIC | R0603_220R_1%_0.1W_100PPM | 0.55mm | NIC COMPONENT | NRC06F2200TRF | General Purpose Thick Film Chip Resistor | R0603_220R_1%_0.1W_100PPM | 16
10k | Resistor - 1% | R90, R92, R94, R96, R98, R100, R102, R104, R106, R108, R110, R112, R114, R116, R118, R120, R133A, R133B, R133C, R133D, R133E, R133F, R133G, R133H, R133I, R133J, R133K, R133L, R133M, R133N, R133O, R133P | RESC1005X40N | GENERIC | R0402_10K_1%_0.0625W_100PPM | 0.4mm | YAGEO PHYCOMP | 232270671003L | General Purpose Thick Film Chip Resistor | R0402_10K_1%_0.0625W_100PPM | 32
270k | Resistor - 1% | R121 | RESC1608X55N | GENERIC | R0603_270K_1%_0.1W_100PPM | 0.55mm | NIC COMPONENT | NRC06F2703TRF | General Purpose Thick Film Chip Resistor | R0603_270K_1%_0.1W_100PPM | 1
82k | Resistor - 1% | R122 | RESC1608X55N | GENERIC | R0603_82K_1%_0.1W_100PPM | 0.55mm | NIC COMPONENT | NRC06F8202TRF | General Purpose Thick Film Chip Resistor | R0603_82K_1%_0.1W_100PPM | 1
100 | Resistor - 1% | R131A, R131B, R131C, R131D, R131E, R131F, R131G, R131H, R131I, R131J, R131K, R131L, R131M, R131N, R131O, R131P, R132A, R132B, R132C, R132D, R132E, R132F, R132G, R132H, R132I, R132J, R132K, R132L, R132M, R132N, R132O, R132P | RESC1005X40N | GENERIC | R0402_100R_1%_0.1W_100PPM_50V | 0.4mm | PANASONIC | ERJ2RKF1000X | General Purpose Thick Film Chip Resistor | R0402_100R_1%_0.1W_100PPM | 32
Switch | 8 Ways SPST DIP Switch | SW5, SW6 | SW_TYCO_1-1571983-0 | TYCO | 1-1571983-0 or GDH08S04 |  |  |  | 8 Way SPST SMD DIP Switch, Latched, Contact Rating 0.025A 24VDC | SW_TYCO_1-1571983-0 | 2
BSS138LT1G | N-CHANNEL MOSFET WITH DIODE | T25A, T25B, T25C, T25D, T25E, T25F, T25G, T25H, T25I, T25J, T25K, T25L, T25M, T25N, T25O, T25P | SOT95P240X110-3N | ON SEMICONDUCTOR | BSS138LT1G |  |  |  | 50V 200mA N-Channel Enhancement Mode Field-Effect Transistor | BSS138LT1G | 16